## RegisterMap
IMX586-AAJH5, Register Map
Address (HEX) | Bit |  | Register Name | Comment | initial value (HEX) | R/W | reflection | GPH | EDL | Group
| MSB | LSB
0x0000 | 7 | 0 | MODEL_ID[15:8] | The model number for camera module | 8'h00 | RO
0x0001 | 7 | 0 | MODEL_ID[7:0] |  | 8'h00 | RO
0x0002 | 7 | 0 | REV_NUMBER_MAJOR | Device revision number for the camera module for DCC change | 8'h00 | RO
0x0003 | 7 | 0 | MANUF_ID | ID for manufacture | 8'h00 | RO
0x0005 | 7 | 0 | FRM_CNT | Bit[7:0] Frame Counter Value Range : 1 to 254 during streaming 255 during SW standby | 8'hff | RO |  |  | v
0x0006 | 1 | 0 | PIX_ORDER | The order of the color pixel readout 0 : Gr R start 1 : R Gr start 2 : B Gb start 3 : Gb B start Changes with IMG_ORIENTATION_V and IMG_ORIENTATION_H, automatically | 2'h1 | RO |  |  | v
0x0008 | 1 | 0 | DT_PEDESTAL[9:8] | Black level value on output of the sensor. Usually, value=0x40 for 10-bit system | 2'h0 | RO |  |  | v
0x0009 | 7 | 0 | DT_PEDESTAL[7:0] |  | 8'h40 | RO |  |  | v
0x000A | 0 |  | PED_TYPE_CAPA | 0: DT_PEDESTAL is showing the value RAW10 assumed. 1: DT_PEDESTAL is showing the value corresponding to the output data format. | 1'h1 | RO
0x0010 | 7 | 0 | REV_NUMBER_MINOR | Device Revision number of the camera module for minor changes | 8'h00 | RO
0x0012 | 3 | 0 | MODULE_DATE_YEAR | The last digits of manufacturing year | 4'h0 | RO
0x0013 | 3 | 0 | MODULE_DATE_MONTH | Manufacturing month | 4'h0 | RO
0x0014 | 4 | 0 | MODULE_DATE_DAY | Manufacturing day | 5'h00 | RO
0x0015 | 2 | 0 | MODULE_DATE_PHASE | Manufacturing phase 0 : TS 1 : ES 2 : CS 3 : MP *Setup other than the above is forbidden. | 3'h0 | RO
0x0016 | 7 | 0 | SENSOR_MODEL_ID[15:8] | Sensor type name | 8'h05 | RO
0x0017 | 7 | 0 | SENSOR_MODEL_ID[7:0] |  | 8'h86 | RO
0x0018 | 7 | 0 | SENSOR_REV_NUMBER | Sensor revision number | 8'h00 | RO
0x0019 | 7 | 0 | SENSOR_MANUF_ID | Sensor manufacture ID | 8'h0b | RO
0x001A | 7 | 0 | SENSOR_FIRM_VERSION | Sensor Firmware Version | 8'h00 | RO
0x001C | 7 | 0 | MODULE_SERIAL_NUMBER[31:24] | Serial number for sample | 8'h00 | RO
0x001D | 7 | 0 | MODULE_SERIAL_NUMBER[23:16] |  | 8'h00 | RO
0x001E | 7 | 0 | MODULE_SERIAL_NUMBER[15:8] |  | 8'h00 | RO
0x001F | 7 | 0 | MODULE_SERIAL_NUMBER[7:0] |  | 8'h00 | RO
0x0040 | 7 | 0 | FRM_FMT_TYPE | Generic Frame Format Description type 1 : 2-byte 2 : 4-byte *Setup other than the above is forbidden. | 8'h02 | RO
0x0041 | 7 | 0 | FRM_FMT_SUBTYPE | Bit[7:4] Number of Colum description Minimum value = 1 Bit[3:0] Number of Row description Minimum value = 2 *The total number of Colum and Row description must be less than or equal to 15. | 8'h12 | RO
0x0042 | 7 | 0 | FRM_FMT_DESC_0[15:8] | 2-byte Generic Frame Format Description Bit[15:12] Pixel code 0 : Illegal 1 : Embedded Data 2 : Dummy Pixel Data 3 : Black Pixel Data 4 : Dark Pixel Data 5 : Visible Pixel Data 6 : Reserved 7 : Reserved 8 : Manufacture Specific Type0 9 : Manufacture Specific Type1 10 : Manufacture Specific Type2 11 : Manufacture Specific Type3 12 : Manufacture Specific Type4 13 : Manufacture Specific Type5 14 : Manufacture Specific Type6 15 : Illegal Bit[11:0] Number of Pixels | 8'h00 | RO
0x0043 | 7 | 0 | FRM_FMT_DESC_0[7:0] |  | 8'h00 | RO
0x0044 | 7 | 0 | FRM_FMT_DESC_1[15:8] | 2-byte Generic Frame Format Description Bit[15:12] Pixel code 0 : Illegal 1 : Embedded Data 2 : Dummy Pixel Data 3 : Black Pixel Data 4 : Dark Pixel Data 5 : Visible Pixel Data 6 : Reserved 7 : Reserved 8 : Manufacture Specific Type0 9 : Manufacture Specific Type1 10 : Manufacture Specific Type2 11 : Manufacture Specific Type3 12 : Manufacture Specific Type4 13 : Manufacture Specific Type5 14 : Manufacture Specific Type6 15 : Illegal Bit[11:0] Number of Pixels | 8'h00 | RO
0x0045 | 7 | 0 | FRM_FMT_DESC_1[7:0] |  | 8'h00 | RO
0x0046 | 7 | 0 | FRM_FMT_DESC_2[15:8] | 2-byte Generic Frame Format Description Bit[15:12] Pixel code 0 : Illegal 1 : Embedded Data 2 : Dummy Pixel Data 3 : Black Pixel Data 4 : Dark Pixel Data 5 : Visible Pixel Data 6 : Reserved 7 : Reserved 8 : Manufacture Specific Type0 9 : Manufacture Specific Type1 10 : Manufacture Specific Type2 11 : Manufacture Specific Type3 12 : Manufacture Specific Type4 13 : Manufacture Specific Type5 14 : Manufacture Specific Type6 15 : Illegal Bit[11:0] Number of Pixels | 8'h00 | RO
0x0047 | 7 | 0 | FRM_FMT_DESC_2[7:0] |  | 8'h00 | RO
0x0048 | 7 | 0 | FRM_FMT_DESC_3[15:8] | 2-byte Generic Frame Format Description Bit[15:12] Pixel code 0 : Illegal 1 : Embedded Data 2 : Dummy Pixel Data 3 : Black Pixel Data 4 : Dark Pixel Data 5 : Visible Pixel Data 6 : Reserved 7 : Reserved 8 : Manufacture Specific Type0 9 : Manufacture Specific Type1 10 : Manufacture Specific Type2 11 : Manufacture Specific Type3 12 : Manufacture Specific Type4 13 : Manufacture Specific Type5 14 : Manufacture Specific Type6 15 : Illegal Bit[11:0] Number of Pixels | 8'h00 | RO
0x0049 | 7 | 0 | FRM_FMT_DESC_3[7:0] |  | 8'h00 | RO
0x004A | 7 | 0 | FRM_FMT_DESC_4[15:8] | 2-byte Generic Frame Format Description Bit[15:12] Pixel code 0 : Illegal 1 : Embedded Data 2 : Dummy Pixel Data 3 : Black Pixel Data 4 : Dark Pixel Data 5 : Visible Pixel Data 6 : Reserved 7 : Reserved 8 : Manufacture Specific Type0 9 : Manufacture Specific Type1 10 : Manufacture Specific Type2 11 : Manufacture Specific Type3 12 : Manufacture Specific Type4 13 : Manufacture Specific Type5 14 : Manufacture Specific Type6 15 : Illegal Bit[11:0] Number of Pixels | 8'h00 | RO
0x004B | 7 | 0 | FRM_FMT_DESC_4[7:0] |  | 8'h00 | RO
0x004C | 7 | 0 | FRM_FMT_DESC_5[15:8] | 2-byte Generic Frame Format Description Bit[15:12] Pixel code 0 : Illegal 1 : Embedded Data 2 : Dummy Pixel Data 3 : Black Pixel Data 4 : Dark Pixel Data 5 : Visible Pixel Data 6 : Reserved 7 : Reserved 8 : Manufacture Specific Type0 9 : Manufacture Specific Type1 10 : Manufacture Specific Type2 11 : Manufacture Specific Type3 12 : Manufacture Specific Type4 13 : Manufacture Specific Type5 14 : Manufacture Specific Type6 15 : Illegal Bit[11:0] Number of Pixels | 8'h00 | RO
0x004D | 7 | 0 | FRM_FMT_DESC_5[7:0] |  | 8'h00 | RO
0x004E | 7 | 0 | FRM_FMT_DESC_6[15:8] | 2-byte Generic Frame Format Description Bit[15:12] Pixel code 0 : Illegal 1 : Embedded Data 2 : Dummy Pixel Data 3 : Black Pixel Data 4 : Dark Pixel Data 5 : Visible Pixel Data 6 : Reserved 7 : Reserved 8 : Manufacture Specific Type0 9 : Manufacture Specific Type1 10 : Manufacture Specific Type2 11 : Manufacture Specific Type3 12 : Manufacture Specific Type4 13 : Manufacture Specific Type5 14 : Manufacture Specific Type6 15 : Illegal Bit[11:0] Number of Pixels | 8'h00 | RO
0x004F | 7 | 0 | FRM_FMT_DESC_6[7:0] |  | 8'h00 | RO
0x0050 | 7 | 0 | FRM_FMT_DESC_7[15:8] | 2-byte Generic Frame Format Description Bit[15:12] Pixel code 0 : Illegal 1 : Embedded Data 2 : Dummy Pixel Data 3 : Black Pixel Data 4 : Dark Pixel Data 5 : Visible Pixel Data 6 : Reserved 7 : Reserved 8 : Manufacture Specific Type0 9 : Manufacture Specific Type1 10 : Manufacture Specific Type2 11 : Manufacture Specific Type3 12 : Manufacture Specific Type4 13 : Manufacture Specific Type5 14 : Manufacture Specific Type6 15 : Illegal Bit[11:0] Number of Pixels | 8'h00 | RO
0x0051 | 7 | 0 | FRM_FMT_DESC_7[7:0] |  | 8'h00 | RO
0x0052 | 7 | 0 | FRM_FMT_DESC_8[15:8] | 2-byte Generic Frame Format Description Bit[15:12] Pixel code 0 : Illegal 1 : Embedded Data 2 : Dummy Pixel Data 3 : Black Pixel Data 4 : Dark Pixel Data 5 : Visible Pixel Data 6 : Reserved 7 : Reserved 8 : Manufacture Specific Type0 9 : Manufacture Specific Type1 10 : Manufacture Specific Type2 11 : Manufacture Specific Type3 12 : Manufacture Specific Type4 13 : Manufacture Specific Type5 14 : Manufacture Specific Type6 15 : Illegal Bit[11:0] Number of Pixels | 8'h00 | RO
0x0053 | 7 | 0 | FRM_FMT_DESC_8[7:0] |  | 8'h00 | RO
0x0054 | 7 | 0 | FRM_FMT_DESC_9[15:8] | 2-byte Generic Frame Format Description Bit[15:12] Pixel code 0 : Illegal 1 : Embedded Data 2 : Dummy Pixel Data 3 : Black Pixel Data 4 : Dark Pixel Data 5 : Visible Pixel Data 6 : Reserved 7 : Reserved 8 : Manufacture Specific Type0 9 : Manufacture Specific Type1 10 : Manufacture Specific Type2 11 : Manufacture Specific Type3 12 : Manufacture Specific Type4 13 : Manufacture Specific Type5 14 : Manufacture Specific Type6 15 : Illegal Bit[11:0] Number of Pixels | 8'h00 | RO
0x0055 | 7 | 0 | FRM_FMT_DESC_9[7:0] |  | 8'h00 | RO
0x0056 | 7 | 0 | FRM_FMT_DESC_10[15:8] | 2-byte Generic Frame Format Description Bit[15:12] Pixel code 0 : Illegal 1 : Embedded Data 2 : Dummy Pixel Data 3 : Black Pixel Data 4 : Dark Pixel Data 5 : Visible Pixel Data 6 : Reserved 7 : Reserved 8 : Manufacture Specific Type0 9 : Manufacture Specific Type1 10 : Manufacture Specific Type2 11 : Manufacture Specific Type3 12 : Manufacture Specific Type4 13 : Manufacture Specific Type5 14 : Manufacture Specific Type6 15 : Illegal Bit[11:0] Number of Pixels | 8'h00 | RO
0x0057 | 7 | 0 | FRM_FMT_DESC_10[7:0] |  | 8'h00 | RO
0x0058 | 7 | 0 | FRM_FMT_DESC_11[15:8] | 2-byte Generic Frame Format Description Bit[15:12] Pixel code 0 : Illegal 1 : Embedded Data 2 : Dummy Pixel Data 3 : Black Pixel Data 4 : Dark Pixel Data 5 : Visible Pixel Data 6 : Reserved 7 : Reserved 8 : Manufacture Specific Type0 9 : Manufacture Specific Type1 10 : Manufacture Specific Type2 11 : Manufacture Specific Type3 12 : Manufacture Specific Type4 13 : Manufacture Specific Type5 14 : Manufacture Specific Type6 15 : Illegal Bit[11:0] Number of Pixels | 8'h00 | RO
0x0059 | 7 | 0 | FRM_FMT_DESC_11[7:0] |  | 8'h00 | RO
0x005A | 7 | 0 | FRM_FMT_DESC_12[15:8] | 2-byte Generic Frame Format Description Bit[15:12] Pixel code 0 : Illegal 1 : Embedded Data 2 : Dummy Pixel Data 3 : Black Pixel Data 4 : Dark Pixel Data 5 : Visible Pixel Data 6 : Reserved 7 : Reserved 8 : Manufacture Specific Type0 9 : Manufacture Specific Type1 10 : Manufacture Specific Type2 11 : Manufacture Specific Type3 12 : Manufacture Specific Type4 13 : Manufacture Specific Type5 14 : Manufacture Specific Type6 15 : Illegal Bit[11:0] Number of Pixels | 8'h00 | RO
0x005B | 7 | 0 | FRM_FMT_DESC_12[7:0] |  | 8'h00 | RO
0x005C | 7 | 0 | FRM_FMT_DESC_13[15:8] | 2-byte Generic Frame Format Description Bit[15:12] Pixel code 0 : Illegal 1 : Embedded Data 2 : Dummy Pixel Data 3 : Black Pixel Data 4 : Dark Pixel Data 5 : Visible Pixel Data 6 : Reserved 7 : Reserved 8 : Manufacture Specific Type0 9 : Manufacture Specific Type1 10 : Manufacture Specific Type2 11 : Manufacture Specific Type3 12 : Manufacture Specific Type4 13 : Manufacture Specific Type5 14 : Manufacture Specific Type6 15 : Illegal Bit[11:0] Number of Pixels | 8'h00 | RO
0x005D | 7 | 0 | FRM_FMT_DESC_13[7:0] |  | 8'h00 | RO
0x005E | 7 | 0 | FRM_FMT_DESC_14[15:8] | 2-byte Generic Frame Format Description Bit[15:12] Pixel code 0 : Illegal 1 : Embedded Data 2 : Dummy Pixel Data 3 : Black Pixel Data 4 : Dark Pixel Data 5 : Visible Pixel Data 6 : Reserved 7 : Reserved 8 : Manufacture Specific Type0 9 : Manufacture Specific Type1 10 : Manufacture Specific Type2 11 : Manufacture Specific Type3 12 : Manufacture Specific Type4 13 : Manufacture Specific Type5 14 : Manufacture Specific Type6 15 : Illegal Bit[11:0] Number of Pixels | 8'h00 | RO
0x005F | 7 | 0 | FRM_FMT_DESC_14[7:0] |  | 8'h00 | RO
0x0060 | 7 | 0 | FRM_FMT_DESC_4_0[31:24] | 4-byte Generic Frame Format Description Bit[31:28] Pixel code 0 : Illegal 1 : Embedded Data 2 : Dummy Pixel Data 3 : Black Pixel Data 4 : Dark Pixel Data 5 : Visible Pixel Data 6 : Reserved 7 : Reserved 8 : Manufacture Specific Type0 9 : Manufacture Specific Type1 10 : Manufacture Specific Type2 11 : Manufacture Specific Type3 12 : Manufacture Specific Type4 13 : Manufacture Specific Type5 14 : Manufacture Specific Type6 15 : Illegal Bit[27:16] Reserved Bit[15:0] Number of Pixels | 8'h50 | RO
0x0061 | 7 | 0 | FRM_FMT_DESC_4_0[23:16] |  | 8'h00 | RO
0x0062 | 7 | 0 | FRM_FMT_DESC_4_0[15:8] |  | 8'h1f | RO
0x0063 | 7 | 0 | FRM_FMT_DESC_4_0[7:0] |  | 8'h40 | RO
0x0064 | 7 | 0 | FRM_FMT_DESC_4_1[31:24] | 4-byte Generic Frame Format Description Bit[31:28] Pixel code 0 : Illegal 1 : Embedded Data 2 : Dummy Pixel Data 3 : Black Pixel Data 4 : Dark Pixel Data 5 : Visible Pixel Data 6 : Reserved 7 : Reserved 8 : Manufacture Specific Type0 9 : Manufacture Specific Type1 10 : Manufacture Specific Type2 11 : Manufacture Specific Type3 12 : Manufacture Specific Type4 13 : Manufacture Specific Type5 14 : Manufacture Specific Type6 15 : Illegal Bit[27:16] Reserved Bit[15:0] Number of Pixels | 8'h10 | RO
0x0065 | 7 | 0 | FRM_FMT_DESC_4_1[23:16] |  | 8'h00 | RO
0x0066 | 7 | 0 | FRM_FMT_DESC_4_1[15:8] |  | 8'h00 | RO
0x0067 | 7 | 0 | FRM_FMT_DESC_4_1[7:0] |  | 8'h02 | RO
0x0068 | 7 | 0 | FRM_FMT_DESC_4_2[31:24] | 4-byte Generic Frame Format Description Bit[31:28] Pixel code 0 : Illegal 1 : Embedded Data 2 : Dummy Pixel Data 3 : Black Pixel Data 4 : Dark Pixel Data 5 : Visible Pixel Data 6 : Reserved 7 : Reserved 8 : Manufacture Specific Type0 9 : Manufacture Specific Type1 10 : Manufacture Specific Type2 11 : Manufacture Specific Type3 12 : Manufacture Specific Type4 13 : Manufacture Specific Type5 14 : Manufacture Specific Type6 15 : Illegal Bit[27:16] Reserved Bit[15:0] Number of Pixels | 8'h50 | RO
0x0069 | 7 | 0 | FRM_FMT_DESC_4_2[23:16] |  | 8'h00 | RO
0x006A | 7 | 0 | FRM_FMT_DESC_4_2[15:8] |  | 8'h17 | RO
0x006B | 7 | 0 | FRM_FMT_DESC_4_2[7:0] |  | 8'h70 | RO
0x006C | 7 | 0 | FRM_FMT_DESC_4_3[31:24] | 4-byte Generic Frame Format Description Bit[31:28] Pixel code 0 : Illegal 1 : Embedded Data 2 : Dummy Pixel Data 3 : Black Pixel Data 4 : Dark Pixel Data 5 : Visible Pixel Data 6 : Reserved 7 : Reserved 8 : Manufacture Specific Type0 9 : Manufacture Specific Type1 10 : Manufacture Specific Type2 11 : Manufacture Specific Type3 12 : Manufacture Specific Type4 13 : Manufacture Specific Type5 14 : Manufacture Specific Type6 15 : Illegal Bit[27:16] Reserved Bit[15:0] Number of Pixels | 8'h00 | RO
0x006D | 7 | 0 | FRM_FMT_DESC_4_3[23:16] |  | 8'h00 | RO
0x006E | 7 | 0 | FRM_FMT_DESC_4_3[15:8] |  | 8'h00 | RO
0x006F | 7 | 0 | FRM_FMT_DESC_4_3[7:0] |  | 8'h00 | RO
0x0070 | 7 | 0 | FRM_FMT_DESC_4_4[31:24] | 4-byte Generic Frame Format Description Bit[31:28] Pixel code 0 : Illegal 1 : Embedded Data 2 : Dummy Pixel Data 3 : Black Pixel Data 4 : Dark Pixel Data 5 : Visible Pixel Data 6 : Reserved 7 : Reserved 8 : Manufacture Specific Type0 9 : Manufacture Specific Type1 10 : Manufacture Specific Type2 11 : Manufacture Specific Type3 12 : Manufacture Specific Type4 13 : Manufacture Specific Type5 14 : Manufacture Specific Type6 15 : Illegal Bit[27:16] Reserved Bit[15:0] Number of Pixels | 8'h00 | RO
0x0071 | 7 | 0 | FRM_FMT_DESC_4_4[23:16] |  | 8'h00 | RO
0x0072 | 7 | 0 | FRM_FMT_DESC_4_4[15:8] |  | 8'h00 | RO
0x0073 | 7 | 0 | FRM_FMT_DESC_4_4[7:0] |  | 8'h00 | RO
0x0074 | 7 | 0 | FRM_FMT_DESC_4_5[31:24] | 4-byte Generic Frame Format Description Bit[31:28] Pixel code 0 : Illegal 1 : Embedded Data 2 : Dummy Pixel Data 3 : Black Pixel Data 4 : Dark Pixel Data 5 : Visible Pixel Data 6 : Reserved 7 : Reserved 8 : Manufacture Specific Type0 9 : Manufacture Specific Type1 10 : Manufacture Specific Type2 11 : Manufacture Specific Type3 12 : Manufacture Specific Type4 13 : Manufacture Specific Type5 14 : Manufacture Specific Type6 15 : Illegal Bit[27:16] Reserved Bit[15:0] Number of Pixels | 8'h00 | RO
0x0075 | 7 | 0 | FRM_FMT_DESC_4_5[23:16] |  | 8'h00 | RO
0x0076 | 7 | 0 | FRM_FMT_DESC_4_5[15:8] |  | 8'h00 | RO
0x0077 | 7 | 0 | FRM_FMT_DESC_4_5[7:0] |  | 8'h00 | RO
0x0078 | 7 | 0 | FRM_FMT_DESC_4_6[31:24] | 4-byte Generic Frame Format Description Bit[31:28] Pixel code 0 : Illegal 1 : Embedded Data 2 : Dummy Pixel Data 3 : Black Pixel Data 4 : Dark Pixel Data 5 : Visible Pixel Data 6 : Reserved 7 : Reserved 8 : Manufacture Specific Type0 9 : Manufacture Specific Type1 10 : Manufacture Specific Type2 11 : Manufacture Specific Type3 12 : Manufacture Specific Type4 13 : Manufacture Specific Type5 14 : Manufacture Specific Type6 15 : Illegal Bit[27:16] Reserved Bit[15:0] Number of Pixels | 8'h00 | RO
0x0079 | 7 | 0 | FRM_FMT_DESC_4_6[23:16] |  | 8'h00 | RO
0x007A | 7 | 0 | FRM_FMT_DESC_4_6[15:8] |  | 8'h00 | RO
0x007B | 7 | 0 | FRM_FMT_DESC_4_6[7:0] |  | 8'h00 | RO
0x007C | 7 | 0 | FRM_FMT_DESC_4_7[31:24] | 4-byte Generic Frame Format Description Bit[31:28] Pixel code 0 : Illegal 1 : Embedded Data 2 : Dummy Pixel Data 3 : Black Pixel Data 4 : Dark Pixel Data 5 : Visible Pixel Data 6 : Reserved 7 : Reserved 8 : Manufacture Specific Type0 9 : Manufacture Specific Type1 10 : Manufacture Specific Type2 11 : Manufacture Specific Type3 12 : Manufacture Specific Type4 13 : Manufacture Specific Type5 14 : Manufacture Specific Type6 15 : Illegal Bit[27:16] Reserved Bit[15:0] Number of Pixels | 8'h00 | RO
0x007D | 7 | 0 | FRM_FMT_DESC_4_7[23:16] |  | 8'h00 | RO
0x007E | 7 | 0 | FRM_FMT_DESC_4_7[15:8] |  | 8'h00 | RO
0x007F | 7 | 0 | FRM_FMT_DESC_4_7[7:0] |  | 8'h00 | RO
0x0080 | 7 | 0 | ANA_GAIN_CAPA[15:8] | Analog gain Capability 0 : single global analog gain only 1 : analog gain by color only | 8'h00 | RO
0x0081 | 7 | 0 | ANA_GAIN_CAPA[7:0] |  | 8'h00 | RO
0x0084 | 7 | 0 | ANA_GAIN_MIN[15:8] | The settable minimum value for analog gain code | 8'h00 | RO
0x0085 | 7 | 0 | ANA_GAIN_MIN[7:0] |  | 8'h00 | RO
0x0086 | 7 | 0 | ANA_GAIN_MAX[15:8] | The settable maximum value for analog gain code | 8'h03 | RO
0x0087 | 7 | 0 | ANA_GAIN_MAX[7:0] |  | 8'hf0 | RO
0x0088 | 7 | 0 | ANA_GAIN_STEP[15:8] | The step size for analog gain code | 8'h00 | RO
0x0089 | 7 | 0 | ANA_GAIN_STEP[7:0] |  | 8'h01 | RO
0x008A | 7 | 0 | ANA_GAIN_TYPE[15:8] | Analog gain type capability 0 : gain = ((m0 * code) + c0) / ((m1 * code) + c1) | 8'h00 | RO
0x008B | 7 | 0 | ANA_GAIN_TYPE[7:0] |  | 8'h00 | RO
0x008C | 7 | 0 | ANA_GAIN_M0[15:8] | m0: fixed to 0 | 8'h00 | RO
0x008D | 7 | 0 | ANA_GAIN_M0[7:0] |  | 8'h00 | RO
0x008E | 7 | 0 | ANA_GAIN_C0[15:8] | c0: fixed to 1024 | 8'h04 | RO
0x008F | 7 | 0 | ANA_GAIN_C0[7:0] |  | 8'h00 | RO
0x0090 | 7 | 0 | ANA_GAIN_M1[15:8] | m1: fixed to -1 | 8'hff | RO
0x0091 | 7 | 0 | ANA_GAIN_M1[7:0] |  | 8'hff | RO
0x0092 | 7 | 0 | ANA_GAIN_C1[15:8] | c1: fixed to 102 | 8'h04 | RO
0x0093 | 7 | 0 | ANA_GAIN_C1[7:0] |  | 8'h00 | RO
0x00C0 | 7 | 0 | DT_FMT_TYPE | 1: 2byte Data Format (type1) 2: 2byte Data Format (type2) | 8'h01 | RO
0x00C1 | 7 | 0 | DT_FMT_SUBTYPE | The number of supported data format | 8'h03 | RO
0x00C2 | 7 | 0 | DT_FMT_DESC_0[15:8] | The data format description for type1 Bit[15:8] Uncompressed Data Bit Width Bit[7:0] compressed Data Bit Width 0x0808 : RAW8 (top 8bit of internal data) | 8'h08 | RO
0x00C3 | 7 | 0 | DT_FMT_DESC_0[7:0] |  | 8'h08 | RO
0x00C4 | 7 | 0 | DT_FMT_DESC_1[15:8] | The data format description for type1 Bit[15:8] Uncompressed Data Bit Width Bit[7:0] compressed Data Bit Width 0x0A08 : COMP8 (10bit to 8bit compression) | 8'h0a | RO
0x00C5 | 7 | 0 | DT_FMT_DESC_1[7:0] |  | 8'h08 | RO
0x00C6 | 7 | 0 | DT_FMT_DESC_2[15:8] | The data format description for type1 Bit[15:8] Uncompressed Data Bit Width Bit[7:0] compressed Data Bit Width 0x0A0A : RAW10 (top 10bit of internal data) | 8'h0a | RO
0x00C7 | 7 | 0 | DT_FMT_DESC_2[7:0] |  | 8'h0a | RO
0x0100 | 4 | 0 | MODE_SEL | Mode Select 0 : Software Standby 1 : Streaming *Setup other than the above is forbidden. | 5'h00 | R/W
0x0101 | 1 |  | IMG_ORIENTATION_V | Image orientation for Vertical direction 0 : normal 1 : reverse | 1'h0 | R/W | v | v | v | B-2
0x0101 | 0 |  | IMG_ORIENTATION_H | Image orientation for Horizontal direction 0 : normal 1 : reverse | 1'h0 | R/W | v | v | v | B-3
0x0103 | 0 |  | SW_RESET | Software reset 1 : reset *All registers are reset using by this register. *Return to 0, automatically | 1'h0 | R/W
0x0104 | 0 |  | GRP_PARAM_HOLD | This register is a hold control register for updating multiple parameters within the same frame. 0 : hold release 1 : hold | 1'h0 | R/W
0x0106 | 0 |  | FAST_STANDBY_CTL | Fast software standby transition control 0 : after outputting all current frames, switch to software standby 1 : immediately after stopping outputting all current frames, switch to software standby | 1'h0 | R/W |  |  |  | B-1
0x0110 | 2 | 0 | CSI_CH_ID | Virtual Channel Identifier Range : 0 *Setup other than the above is forbidden. | 3'h0 | R/W | v | v | v | A-1
0x0111 | 1 | 0 | CSI_SIG_MODE | The signaling method control 0 : *not supported 1 : *not supported 2 : CSI-2 Signaling with D-PHY 3 : CSI-2 Signaling with C-PHY | 2'h3 | R/W
0x0112 | 7 | 0 | CSI_DT_FMT_H | The output data format for CSI CSI_DT_FMT_H : Uncompressed Data Bit Width CSI_DT_FMT_L : compressed Data Bit Width 0x0808 : RAW8 (top 8bit of internal data) 0x0A08 : COMP8 (10bit to 8bit compression) 0x0A0A : RAW10 (top 10bit of internal data) *Setup other than the above is forbidden. | 8'h0a | R/W | v | v |  | B-1
0x0113 | 7 | 0 | CSI_DT_FMT_L | The output data format for CSI CSI_DT_FMT_H : Uncompressed Data Bit Width CSI_DT_FMT_L : compressed Data Bit Width 0x0808 : RAW8 (top 8bit of internal data) 0x0A08 : COMP8 (10bit to 8bit compression) 0x0A0A : RAW10 (top 10bit of internal data) *Setup other than the above is forbidden. | 8'h0a | R/W | v | v |  | B-1
0x0114 | 1 | 0 | CSI_LANE_MODE | Number of lanes for CSI D-PHY: 0 : not supported 1 : 2-lane 2 : not supported 3 : 4-lane C-PHY: 0 : 1-Trio 1 : 2-Trio 2 : 3-Trio 3 : not supported | 2'h2 | R/W |  |  |  | B-1
0x0115 | 7 | 0 | CSI2_10_TO_8_DT | Data Type for CSI for COMP8 (10bit to 8bit compression) Range : 30 to 37 *Setup other than the above is forbidden. | 8'h30 | R/W |  |  |  | A-1
0x0136 | 7 | 0 | EXCK_FREQ[15:8] | External clock frequency [MHz] Bit[15:8] integer Bit[7:0] decimal *Please make sure to send this register at first after Power-On. | 8'h0c | R/W |  |  | v
0x0137 | 7 | 0 | EXCK_FREQ[7:0] |  | 8'h00 | R/W |  |  | v
0x0138 | 0 |  | TEMP_SEN_CTL | Temperature sensor enable 0 : disable 1 : enable | 1'h0 | R/W | v |  | v
0x013A | 7 | 0 | TEMP_SEN_OUT | Temperature data output 0x81 to 0xEC : -20 [degrees C] 0xED : -19 [degrees C] ~ 0x00 : 0 [degrees C] ~ 0x4F : 79 [degrees C] 0x50 to 0x7F : 80 [degrees C] | 8'h00 | RO |  |  | v
0x0200 | 7 | 0 | FINE_INTEG_TIME[15:8] | Fine integration time Units : pixel clocks Format : 16-bit unsigned integer | 8'h06 | RO |  |  | v
0x0201 | 7 | 0 | FINE_INTEG_TIME[7:0] |  | 8'h34 | RO |  |  | v
0x0202 | 7 | 0 | COARSE_INTEG_TIME[15:8] | Coarse integration time Units : lines Format : 16-bit unsigned integer | 8'h03 | R/W | v | v | v | B-3
0x0203 | 7 | 0 | COARSE_INTEG_TIME[7:0] | Coarse integration time Units : lines Format : 16-bit unsigned integer | 8'he8 | R/W | v | v | v | B-3
0x0204 | 1 | 0 | ANA_GAIN_GLOBAL[9:8] | Analog gain control code for ALL color Format : 16-bit unsigned integer Range : 112 to 1008 *Setup other than the above is forbidden. | 2'h0 | R/W | v | v | v | B-3
0x0205 | 7 | 0 | ANA_GAIN_GLOBAL[7:0] |  | 8'h00 | R/W | v | v | v | B-3
0x020E | 7 | 0 | DIG_GAIN_GLOBAL[15:8] | Digital gain control code for ALL color Format : 16-bit unsigned iReal Range : 0x0100 to 0x0FFF *Setup other than the above is forbidden. *This register is used as [DIG_GAIN_GR] in digital gain separated by color. Gain[times] = DIG_GAIN_GLOBAL[15:8] + (DIG_GAIN_GLOBAL[7:0] / 256) | 8'h01 | R/W | v | v | v | B-3
0x020F | 7 | 0 | DIG_GAIN_GLOBAL[7:0] |  | 8'h00 | R/W | v | v | v | B-3
0x0210 | 7 | 0 | DIG_GAIN_R[15:8] | Digital gain control code for R in digital gain separated by color Format : 16-bit unsigned iReal Range : 0x0100 to 0x0FFF *Setup other than the above is forbidden. Gain[times] = DIG_GAIN_R[15:8] + (DIG_GAIN_R[7:0] / 256) | 8'h01 | R/W | v | v | v | B-3
0x0211 | 7 | 0 | DIG_GAIN_R[7:0] |  | 8'h00 | R/W | v | v | v | B-3
0x0212 | 7 | 0 | DIG_GAIN_B[15:8] | Digital gain control code for B in digital gain separated by color Format : 16-bit unsigned iReal Range : 0x0100 to 0x0FFF *Setup other than the above is forbidden. Gain[times] = DIG_GAIN_B[15:8] + (DIG_GAIN_B[7:0] / 256) | 8'h01 | R/W | v | v | v | B-3
0x0213 | 7 | 0 | DIG_GAIN_B[7:0] |  | 8'h00 | R/W | v | v | v | B-3
0x0214 | 7 | 0 | DIG_GAIN_GB[15:8] | Digital gain control code for GB in digital gain separated by color Format : 16-bit unsigned iReal Range : 0x0100 to 0x0FFF *Setup other than the above is forbidden. Gain[times] = DIG_GAIN_Gb[15:8] + (DIG_GAIN_GB[7:0] / 256) | 8'h01 | R/W | v | v | v | B-3
0x0215 | 7 | 0 | DIG_GAIN_GB[7:0] |  | 8'h00 | R/W | v | v | v | B-3
0x0216 | 1 | 0 | ST_ANA_GAIN_GLOBAL[9:8] | Analog gain control code for ALL color during HDR separate gain mode This register is used as analog gain for short exposure. Format : unsigned integer Range : 112 to 960 *Setup other than the above is forbidden. *When HDR_MODE[1:0]=2'b11, it is valid. Gain[times] = ANA_GAIN_C0 / (ANA_GAIN_C1 - ST_ANA_GAIN_GLOBAL) | 2'h0 | R/W | v | v | v | B-3
0x0217 | 7 | 0 | ST_ANA_GAIN_GLOBAL[7:0] |  | 8'h00 | R/W | v | v | v | B-3
0x0218 | 7 | 0 | ST_DIG_GAIN_GLOBAL[15:8] | Digital gain control code for ALL color during HDR separate gain mode This register is used as digital gain for short exposure. Format : 16-bit unsigned iReal Range : 0x0100 to 0x0FFF *Setup other than the above is forbidden. *When HDR_MODE[1:0]=2'b11, it is valid. Gain[times] = ST_DIG_GAIN_GLOBAL[15:8] + (ST_DIG_GAIN_GLOBAL[7:0] / 256) | 8'h01 | R/W | v | v | v | B-3
0x0219 | 7 | 0 | ST_DIG_GAIN_GLOBAL[7:0] |  | 8'h00 | R/W | v | v | v | B-3
0x0220 | 6 | 0 | HDR_MODE | Recommend setting value: 0x63(QBC HDR enable) 0x00(QBC HDR disable) Bit[0] QBC HDR mode enable 0 : QBC HDR disable 1 : QBC HDR enable Bit[1] Gain mode select during QBC HDR 0 : combined gain used 1 : separate gain used Bit[4:2] Reserved Bit[5] exposure mode select during QBC HDR 0 : short exposure determined by ratio (controlled by EXPO_RATIO(0x0222)) 1 : short exposure controlled by direct control Bit[6] Digital Gain mode select during QBC HDR 0 : combined gain used 1 : separate gain used | 7'h00 | R/W | v | v | v | B-2
0x0222 | 4 | 0 | EXPO_RATIO | Exposure_ratio [4:0] Defines exposure ratio between short and long exposure. In case of QBC HDR, Middle exposure value = coarse_integration_time / Exposure_ratio Short exposure value = coarse_integration_time / Exposure_ratio^2 1, 2, 4, 8(unsigned integer) can be set. | 5'h01 | R/W | v | v | v | B-3
0x0224 | 7 | 0 | ST_COARSE_INTEG_TIME[15:8] | Settings for the exposure time when directly setting the short integration exposure time when in HDR mode Units : lines Format : unsigned integer *When HDR_MODE[5]=1and HDR_MODE[0]=1 it is valid. | 8'h01 | R/W | v | v | v | B-3
0x0225 | 7 | 0 | ST_COARSE_INTEG_TIME[7:0] |  | 8'hf4 | R/W | v | v | v | B-3
0x0301 | 4 | 0 | IVT_PXCK_DIV | The Pixel Clock Divider for Internal Video Timing System Range : 5 Format : 5-bit unsigned integer *Setup other than the above is forbidden. | 5'h05 | R/W |  |  | v | B-1
0x0303 | 2 | 0 | IVT_SYCK_DIV | The System Clock Divider for Internal Video Timing System Range : 2, 4 Format : 3-bit unsigned integer *Setup other than the above is forbidden. | 3'h2 | R/W |  |  | v | B-1
0x0305 | 3 | 0 | IVT_PREPLLCK_DIV | The pre-PLL Clock Divider for Internal Video Timing System Clock Range : 1 to 4 Step : 1 Format : 4-bit unsigned integer *Setup other than the above is forbidden. | 4'h2 | R/W |  |  | v | B-1
0x0306 | 2 | 0 | IVT_PLL_MPY[10:8] | The PLL multiplier for Internal Video Timing System Clock Range : 104 to 360 Step : 1 Format : 16-bit unsigned integer *Setup other than the above is forbidden. | 3'h1 | R/W |  |  | v | B-1
0x0307 | 7 | 0 | IVT_PLL_MPY[7:0] |  | 8'h68 | R/W |  |  | v | B-1
0x0309 | 4 | 0 | IOP_PXCK_DIV | The Pixel Clock Divider for Internal Output Pixel System Range : 8, 10 (The setting value is decided by output bit width.) Format : 16-bit unsigned integer *Setup other than the above is forbidden. | 5'h0a | R/W |  |  | v | B-1
0x030B | 4 | 0 | IOP_SYCK_DIV | The System Clock Divider for Internal Output Pixel System Range : 1, 2, 4 Format : 4-bit unsigned integer *Setup other than the above is forbidden. | 5'h01 | R/W | v | v | v | B-1
0x030D | 4 | 0 | IOP_PREPLLCK_DIV | The pre-PLL Clock Divider for Internal Output Pixel System during "Dual PLL mode" (PLL_MULT_DRIV=1). Range : 1 to 31 Step : 1 Format : 4-bit unsigned integer *Setup other than the above is forbidden. | 5'h02 | R/W | v | v | v | B-1
0x030E | 3 | 0 | IOP_PLL_MPY[11:8] | The PLL multiplier for Internal Output Pixel System "Dual PLL mode" (PLL_MULT_DRIV=1). Range : 47 to 2500 Step : 1 Format : 16-bit unsigned integer *Setup other than the above is forbidden. | 4'h1 | R/W | v | v | v | B-1
0x030F | 7 | 0 | IOP_PLL_MPY[7:0] |  | 8'h8c | R/W | v | v | v | B-1
0x0310 | 0 |  | PLL_MULT_DRIV | PLL mode select 0 : Single PLL mode 1 : Dual PLL mode | 1'h1 | R/W |  |  | v | B-1
0x0340 | 7 | 0 | FRM_LENGTH_LINES[15:8] | The length of frame Units : lines Format : 16-bit unsigned integer | 8'h17 | R/W | v | v | v | B-3
0x0341 | 7 | 0 | FRM_LENGTH_LINES[7:0] |  | 8'hb0 | R/W | v | v | v | B-3
0x0342 | 7 | 0 | LINE_LENGTH_PCK[15:8] | The length of line Units : pixels clocks Format : 16-bit unsigned integer | 8'h24 | R/W | v | v | v | B-2
0x0343 | 7 | 0 | LINE_LENGTH_PCK[7:0] |  | 8'he0 | R/W | v | v | v | B-2
0x0344 | 4 | 0 | X_ADD_STA[12:8] | Horizontal direction analog cropping start position within the active pixels area X-address of the top left corner of ROI Units : pixels Format : 13-bit unsigned integer * Note that this is the cropping end position when mirroring (IMG_ORIENTATION_H=1) | 5'h00 | R/W | v | v | v | B-3
0x0345 | 7 | 0 | X_ADD_STA[7:0] |  | 8'h00 | R/W | v | v | v | B-3
0x0346 | 4 | 0 | Y_ADD_STA[12:8] | Vertical direction analog cropping start position within the active pixels area Units : lines Format : 16-bit unsigned integer * Note that this is the cropping end position when flipping (IMG_ORIENTATION_V=1) | 5'h00 | R/W | v | v | v | B-2
0x0347 | 7 | 0 | Y_ADD_STA[7:0] |  | 8'h00 | R/W | v | v | v | B-2
0x0348 | 4 | 0 | X_ADD_END[12:8] | Horizontal direction analog cropping end position within the active pixels area Units : pixels Format : 13-bit unsigned integer * Note that this is the cropping start position when mirroring (IMG_ORIENTATION_H=1) | 5'h1f | R/W | v | v | v | B-3
0x0349 | 7 | 0 | X_ADD_END[7:0] |  | 8'h3f | R/W | v | v | v | B-3
0x034A | 4 | 0 | Y_ADD_END[12:8] | Vertical direction analog cropping end position within the active pixels area Units : lines Format : 13-bit unsigned integer * Note that this is the cropping start position when flipping (IMG_ORIENTATION_V=1) | 5'h17 | R/W | v | v | v | B-2
0x034B | 7 | 0 | Y_ADD_END[7:0] |  | 8'h6f | R/W | v | v | v | B-2
0x034C | 4 | 0 | X_OUT_SIZE[12:8] | The sensor output size of horizontal Units : pixels | 5'h1f | R/W | v | v | v | B-3
0x034D | 7 | 0 | X_OUT_SIZE[7:0] |  | 8'h40 | R/W | v | v | v | B-3
0x034E | 4 | 0 | Y_OUT_SIZE[12:8] | The sensor output size of vertical Units : lines | 5'h17 | R/W | v | v | v | B-3
0x034F | 7 | 0 | Y_OUT_SIZE[7:0] |  | 8'h70 | R/W | v | v | v | B-3
0x0350 | 0 |  | FRM_LENGTH_CTL | Frame length automatic tracking control Select whether or not the frame length is changed automatically when FRM_LENGTH_LINES < COARSE_INTEG_TIME + α (α = type-specific adjustment parameter, and is 48 for this type. α is the value of CIT_MARGIN.) 0 :no automatic tracking control of frame length 1 :automatic tracking control of frame length In this case, "COARSE_INTEG_TIME + α" operates instead of FRM_LENGTH_LINES | 1'h1 | R/W | v | v |  | A-1
0x0381 | 2 | 0 | X_EVN_INC | Number of pixels skipped from even number pixel to odd number pixel in sub-sampling mode Format : 16-bit unsigned integer | 3'h1 | R/W | v | v | v | B-3
0x0383 | 2 | 0 | X_ODD_INC | Number of pixels skipped from odd number pixel to even number pixel in sub-sampling mode Format : 16-bit unsigned integer | 3'h1 | R/W | v | v | v | B-3
0x0385 | 3 | 0 | Y_EVN_INC | Number of lines skipped from even number line to odd number line in sub-sampling mode Format : 16-bit unsigned integer | 4'h1 | R/W | v | v | v | B-2
0x0387 | 3 | 0 | Y_ODD_INC | Number of lines skipped from odd number line to even number line in sub-sampling mode Format : 16-bit unsigned integer | 4'h1 | R/W | v | v | v | B-2
0x0401 | 1 | 0 | SCALE_MODE | Scaling mode selection 0 : No Scaling 1 : Horizontal Scaling 2 : Horizontal & Vertical Scaling 3 : Reserved | 2'h0 | R/W | v | v | v | B-3
0x0404 | 0 |  | SCALE_M[8] | Down scaling factor M Range : 16 to 511 *Setup other than the above is forbidden. | 1'h0 | R/W | v | v | v | B-3
0x0405 | 7 | 0 | SCALE_M[7:0] | Down scaling factor M Range : 16 to 511 *Setup other than the above is forbidden. | 8'h10 | R/W | v | v | v | B-3
0x0408 | 4 | 0 | DIG_CROP_X_OFFSET[12:8] | Offset from X-address of the left side of the visible pixel data after analog crop, binning and sub-sample | 5'h00 | R/W | v | v | v | B-3
0x0409 | 7 | 0 | DIG_CROP_X_OFFSET[7:0] | Offset from X-address of the left side of the visible pixel data after analog crop, binning and sub-sample | 8'h00 | R/W | v | v | v | B-3
0x040A | 4 | 0 | DIG_CROP_Y_OFFSET[12:8] | Offset from Y-address of the top of the visible pixel data after analog crop, binning and sub-sample | 5'h00 | R/W | v | v | v | B-3
0x040B | 7 | 0 | DIG_CROP_Y_OFFSET[7:0] | Offset from Y-address of the top of the visible pixel data after analog crop, binning and sub-sample | 8'h00 | R/W | v | v | v | B-3
0x040C | 4 | 0 | DIG_CROP_IMAGE_WIDTH[12:8] | Image width after digital cropping Units : pixels | 5'h1f | R/W | v | v | v | B-3
0x040D | 7 | 0 | DIG_CROP_IMAGE_WIDTH[7:0] | Image width after digital cropping Units : pixels | 8'h40 | R/W | v | v | v | B-3
0x040E | 4 | 0 | DIG_CROP_IMAGE_HEIGHT[12:8] | Image height after digital cropping Units : lines | 5'h17 | R/W | v | v | v | B-3
0x040F | 7 | 0 | DIG_CROP_IMAGE_HEIGHT[7:0] | Image height after digital cropping Units : lines | 8'h70 | R/W | v | v | v | B-3
0x0600 | 0 |  | TP_MODE[8] | 0 :no pattern 1 :solid colour 2 :100% colour bars 3 :fade to grey colour bars 4 :PN9 *Setup other than the above is forbidden. | 1'h0 | R/W | v | v |  | B-3
0x0601 | 7 | 0 | TP_MODE[7:0] |  | 8'h00 | R/W | v | v |  | B-3
0x0602 | 1 | 0 | TD_R[9:8] | Test data for replacing R pixels when using test patterns | 2'h0 | R/W | v | v |  | B-3
0x0603 | 7 | 0 | TD_R[7:0] |  | 8'h00 | R/W | v | v |  | B-3
0x0604 | 1 | 0 | TD_GR[9:8] | Test data for replacing GR pixels when using test patterns | 2'h0 | R/W | v | v |  | B-3
0x0605 | 7 | 0 | TD_GR[7:0] |  | 8'h00 | R/W | v | v |  | B-3
0x0606 | 1 | 0 | TD_B[9:8] | Test data for replacing B pixels when using test patterns | 2'h0 | R/W | v | v |  | B-3
0x0607 | 7 | 0 | TD_B[7:0] |  | 8'h00 | R/W | v | v |  | B-3
0x0608 | 1 | 0 | TD_GB[9:8] | Test data for replacing GB pixels when using test patterns | 2'h0 | R/W | v | v |  | B-3
0x0609 | 7 | 0 | TD_GB[7:0] |  | 8'h00 | R/W | v | v |  | B-3
0x0808 | 1 | 0 | PHY_CTRL | MIPI Global Timing control selection 0 : automatic control 1 : UI control 2 : register control 3 : reserved | 2'h0 | R/W |  |  |  | B-1
0x080A | 1 | 0 | TCLK_POST_EX[9:8] | MIPI Global Timing (Tclk) | 2'h0 | R/W | v | v |  | B-1
0x080B | 7 | 0 | TCLK_POST_EX[7:0] |  | 8'h00 | R/W | v | v |  | B-1
0x080C | 1 | 0 | THS_PREPARE_EX[9:8] | MIPI Global Timing (Ths_prepare) | 2'h0 | R/W | v | v |  | B-1
0x080D | 7 | 0 | THS_PREPARE_EX[7:0] |  | 8'h00 | R/W | v | v |  | B-1
0x080E | 1 | 0 | THS_ZERO_MIN_EX[9:8] | MIPI Global Timing (Ths_zero_min) | 2'h0 | R/W | v | v |  | B-1
0x080F | 7 | 0 | THS_ZERO_MIN_EX[7:0] |  | 8'h00 | R/W | v | v |  | B-1
0x0810 | 1 | 0 | THS_TRAIL_EX[9:8] | MIPI Global Timing (Ths_trail) | 2'h0 | R/W | v | v |  | B-1
0x0811 | 7 | 0 | THS_TRAIL_EX[7:0] |  | 8'h00 | R/W | v | v |  | B-1
0x0812 | 1 | 0 | TCLK_TRAIL_MIN_EX[9:8] | MIPI Global Timing (Tclk_trail_min) | 2'h0 | R/W | v | v |  | B-1
0x0813 | 7 | 0 | TCLK_TRAIL_MIN_EX[7:0] |  | 8'h00 | R/W | v | v |  | B-1
0x0814 | 1 | 0 | TCLK_PREPARE_EX[9:8] | MIPI Global Timing (Tclk_prepare) | 2'h0 | R/W | v | v |  | B-1
0x0815 | 7 | 0 | TCLK_PREPARE_EX[7:0] |  | 8'h00 | R/W | v | v |  | B-1
0x0816 | 1 | 0 | TCLK_ZERO_EX[9:8] | MIPI Global Timing (Tclk_zero) | 2'h0 | R/W | v | v |  | B-1
0x0817 | 7 | 0 | TCLK_ZERO_EX[7:0] |  | 8'h00 | R/W | v | v |  | B-1
0x0818 | 1 | 0 | TLPX_EX[9:8] | MIPI Global Timing (Tlpx) | 2'h0 | R/W | v | v |  | B-1
0x0819 | 7 | 0 | TLPX_EX[7:0] |  | 8'h00 | R/W | v | v |  | B-1
0x0820 | 7 | 0 | REQ_LINK_BIT_RATE_MBPS[31:24] | Output Data Rate [Mbps] Bit[32:16] integer Bit[15:0] decimal Bit rate [Mbps/lane] * Number of lanes [lane] | 8'h00 | R/W | v | v |  | B-1
0x0821 | 7 | 0 | REQ_LINK_BIT_RATE_MBPS[23:16] |  | 8'h00 | R/W | v | v |  | B-1
0x0822 | 7 | 0 | REQ_LINK_BIT_RATE_MBPS[15:8] |  | 8'h00 | R/W | v | v |  | B-1
0x0823 | 7 | 0 | REQ_LINK_BIT_RATE_MBPS[7:0] |  | 8'h00 | R/W | v | v |  | B-1
0x0830 | 7 | 0 | SCAL_PERIOD_EN | period skew calibration control This resistor can be set only during SW_Standby. Value 0: disable calibration during frame blanking(not auto clear) Value 1: enable calibration during frame blanking(not auto clear) | 8'h01 | R/W |  |  |  | B-1
0x0831 | 7 | 0 | SCAL_FRAME_INTERVAL | output frame interval of period skew calibration This resistor can be set only when SW_Standby. Value 0: not output with all frames Value 1: output with all frames Value A: output once by A frames (A is 2 or 3 or ... or 255 , Example Value 2: output once by 2 frames) | 8'h01 | R/W
0x0832 | 7 | 0 | SCAL_INIT_EN | init skew calibration control This resistor can be set only during SW_Standby. Value 0: disable calibration in start streaming(not auto clear) Value 1: enable calibration in start streaming(not auto clear) | 8'h01 | R/W |  |  |  | B-1
0x0843 | 5 | 3 | TGR_PPRG_SEQ_01 | Symbol 1 of the Preamble Programmable Sequence. =0 to 4 - symbol value =5 to 7 - invalid value, not a valid symbol value. | 3'h3 | R/W | v | v
0x0843 | 2 | 0 | TGR_PPRG_SEQ_00 | Symbol 0 of the Preamble Programmable Sequence. =0 to 4 - symbol value =5 to 7 - invalid value, not a valid symbol value. | 3'h3 | R/W | v | v
0x0844 | 5 | 3 | TGR_PPRG_SEQ_03 | Symbol 3 of the Preamble Programmable Sequence. =0 to 4 - symbol value =5 to 7 - invalid value, not a valid symbol value. | 3'h3 | R/W | v | v
0x0844 | 2 | 0 | TGR_PPRG_SEQ_02 | Symbol 2 of the Preamble Programmable Sequence. =0 to 4 - symbol value =5 to 7 - invalid value, not a valid symbol value. | 3'h3 | R/W | v | v
0x0845 | 5 | 3 | TGR_PPRG_SEQ_05 | Symbol 5 of the Preamble Programmable Sequence. =0 to 4 - symbol value =5 to 7 - invalid value, not a valid symbol value. | 3'h3 | R/W | v | v
0x0845 | 2 | 0 | TGR_PPRG_SEQ_04 | Symbol 4 of the Preamble Programmable Sequence. =0 to 4 - symbol value =5 to 7 - invalid value, not a valid symbol value. | 3'h3 | R/W | v | v
0x0846 | 5 | 3 | TGR_PPRG_SEQ_07 | Symbol 7 of the Preamble Programmable Sequence. =0 to 4 - symbol value =5 to 7 - invalid value, not a valid symbol value. | 3'h3 | R/W | v | v
0x0846 | 2 | 0 | TGR_PPRG_SEQ_06 | Symbol 6 of the Preamble Programmable Sequence. =0 to 4 - symbol value =5 to 7 - invalid value, not a valid symbol value. | 3'h3 | R/W | v | v
0x0847 | 5 | 3 | TGR_PPRG_SEQ_09 | Symbol 9 of the Preamble Programmable Sequence. =0 to 4 - symbol value =5 to 7 - invalid value, not a valid symbol value. | 3'h3 | R/W | v | v
0x0847 | 2 | 0 | TGR_PPRG_SEQ_08 | Symbol 8 of the Preamble Programmable Sequence. =0 to 4 - symbol value =5 to 7 - invalid value, not a valid symbol value. | 3'h3 | R/W | v | v
0x0848 | 5 | 3 | TGR_PPRG_SEQ_11 | Symbol 11 of the Preamble Programmable Sequence. =0 to 4 - symbol value =5 to 7 - invalid value, not a valid symbol value. | 3'h3 | R/W | v | v
0x0848 | 2 | 0 | TGR_PPRG_SEQ_10 | Symbol 10 of the Preamble Programmable Sequence. =0 to 4 - symbol value =5 to 7 - invalid value, not a valid symbol value. | 3'h3 | R/W | v | v
0x0849 | 5 | 3 | TGR_PPRG_SEQ_13 | Symbol 13 of the Preamble Programmable Sequence. =0 to 4 - symbol value =5 to 7 - invalid value, not a valid symbol value. | 3'h3 | R/W | v | v
0x0849 | 2 | 0 | TGR_PPRG_SEQ_12 | Symbol 12 of the Preamble Programmable Sequence. =0 to 4 - symbol value =5 to 7 - invalid value, not a valid symbol value. | 3'h3 | R/W | v | v
0x084E | 1 | 0 | T3PREPARE[9:8] | C-PHY Global Timing Parameter T3PREPARE [MDBCK] | 2'h0 | R/W | v | v
0x084F | 7 | 0 | T3PREPARE[7:0] |  | 8'h17 | R/W | v | v
0x0850 | 1 | 0 | T3LPX[9:8] | C-PHY Global Timing Parameter TLPX [MDBCK] | 2'h0 | R/W | v | v
0x0851 | 7 | 0 | T3LPX[7:0] |  | 8'h12 | R/W | v | v
0x0852 | 1 | 0 | T3HSEXIT[9:8] | C-PHY Global Timing Parameter T3HSEXIT [MDBCK] | 2'h0 | R/W | v | v
0x0853 | 7 | 0 | T3HSEXIT[7:0] |  | 8'h25 | R/W | v | v
0x0854 | 1 | 0 | T3PREBEGIN[9:8] | C-PHY Global Timing Parameter T3PREBEGIN [MDBCK] | 2'h0 | R/W | v | v
0x0855 | 7 | 0 | T3PREBEGIN[7:0] |  | 8'h14 | R/W | v | v
0x0856 | 0 |  | T3PROGSEQ_EN | MIPI Global Timing for C-PHY control (t3-PROGSEQ enable) 0: t3-PROGSEQ = 0UI 1: t3-PROGSEQ = 14UI | 1'h0 | R/W | v | v
0x0858 | 1 | 0 | T3POST[9:8] | C-PHY Global Timing Parameter T3POST [MDBCK] | 2'h0 | R/W | v | v
0x0859 | 7 | 0 | T3POST[7:0] |  | 8'h1c | R/W | v | v
0x0900 | 0 |  | BINNING_MODE | Binning mode enable 0 : disable 1 : enable | 1'h0 | R/W | v | v | v | B-2
0x0901 | 7 | 4 | BINNING_TYPE_H | BINNING_TYPE_H : Binning type selection for Horizontal 1 : no binning 2 : 2x2 Adjacent Pixel Binning 4 : 2x2 Adjacent Pixel Binning V2H2 *Setup other than the above is forbidden. | 4'h1 | R/W | v | v | v | B-2
0x0901 | 3 | 0 | BINNING_TYPE_V | BINNING_TYPE_V : Binning type selection for Vertical 1 : no binning 2 : 2x2 Adjacent Pixel Binning 4 : 2x2 Adjacent Pixel Binning V2H2 *Setup other than the above is forbidden | 4'h1 | R/W | v | v | v | B-2
0x0902 | 7 | 0 | BINNING_WEIGHTING | Bit[1:0] Binning type selection 0 : Averaged 1 : Summed 2 : Weighting averaged *1 *1 : Only available in 2x2 Adjacent Pixel Binning V2H2 mode *Setup other than the above is forbidden. Bit [7:2] : 6’b000010 Fixed | 8'h0a | R/W | v | v | v | B-3
0x0A00 | 2 |  | ctrl_clr | To clear old error bits, set CTRL_CLR (0x0A00[2]) register to 1. Clear enable for OTP I/F control for data transfer interface 1 1 : clear *Return to 0, automatically | 1'h0 | W
0x0A00 | 1 |  | ctrl_wen | 1: write enable 0: read enable | 1'h0 | R/W
0x0A00 | 0 |  | ctrl_en | 1: SMIA OTP IF(data_transfer_if1) enable 0: SMIA OTP IF(data_transfer_if1) disable | 1'h0 | R/W
0x0A01 | 3 |  | status_imprp | Read-only byte register that indicates the status of OTP IF for data transfer interface 1 1 : improper usage | 1'h0 | RO
0x0A01 | 2 |  | status_crptd | Read-only byte register that indicates the status of OTP IF for data transfer interface 1 1 : data corrupted | 1'h0 | RO
0x0A01 | 1 |  | status_wrrdy | Read-only byte register that indicates the status of OTP IF for data transfer interface 1 1 : write ready | 1'h0 | RO
0x0A01 | 0 |  | status_rdrdy | Read-only byte register that indicates the status of OTP IF for data transfer interface 1 1 : read ready | 1'h0 | RO
0x0A02 | 7 | 0 | page | OTP I/F page setup register for data transfer interface 1 Range : 0 to 15 *Setup other than the above is forbidden. | 8'h00 | R/W
0x0A04 | 7 | 0 | data0 | OTP address 0 of page set as the register PAGE for data transfer interface 1 | 8'h00 | RO
0x0A05 | 7 | 0 | data1 | OTP address 1 of page set as the register PAGE for data transfer interface 1 | 8'h00 | RO
0x0A06 | 7 | 0 | data2 | OTP address 2 of page set as the register PAGE for data transfer interface 1 | 8'h00 | RO
0x0A07 | 7 | 0 | data3 | OTP address 3 of page set as the register PAGE for data transfer interface 1 | 8'h00 | RO
0x0A08 | 7 | 0 | data4 | OTP address 4 of page set as the register PAGE for data transfer interface 1 | 8'h00 | RO
0x0A09 | 7 | 0 | data5 | OTP address 5 of page set as the register PAGE for data transfer interface 1 | 8'h00 | RO
0x0A0A | 7 | 0 | data6 | OTP address 6 of page set as the register PAGE for data transfer interface 1 | 8'h00 | RO
0x0A0B | 7 | 0 | data7 | OTP address 7 of page set as the register PAGE for data transfer interface 1 | 8'h00 | RO
0x0A0C | 7 | 0 | data8 | OTP address 8 of page set as the register PAGE for data transfer interface 1 | 8'h00 | RO
0x0A0D | 7 | 0 | data9 | OTP address 9 of page set as the register PAGE for data transfer interface 1 | 8'h00 | RO
0x0A0E | 7 | 0 | data10 | OTP address 10 of page set as the register PAGE for data transfer interface 1 | 8'h00 | RO
0x0A0F | 7 | 0 | data11 | OTP address 11 of page set as the register PAGE for data transfer interface 1 | 8'h00 | RO
0x0A10 | 7 | 0 | data12 | OTP address 12 of page set as the register PAGE for data transfer interface 1 | 8'h00 | RO
0x0A11 | 7 | 0 | data13 | OTP address 13 of page set as the register PAGE for data transfer interface 1 | 8'h00 | RO
0x0A12 | 7 | 0 | data14 | OTP address 14 of page set as the register PAGE for data transfer interface 1 | 8'h00 | RO
0x0A13 | 7 | 0 | data15 | OTP address 15 of page set as the register PAGE for data transfer interface 1 | 8'h00 | RO
0x0A14 | 7 | 0 | data16 | OTP address 16 of page set as the register PAGE for data transfer interface 1 | 8'h00 | RO
0x0A15 | 7 | 0 | data17 | OTP address 17 of page set as the register PAGE for data transfer interface 1 | 8'h00 | RO
0x0A16 | 7 | 0 | data18 | OTP address 18 of page set as the register PAGE for data transfer interface 1 | 8'h00 | RO
0x0A17 | 7 | 0 | data19 | OTP address 19 of page set as the register PAGE for data transfer interface 1 | 8'h00 | RO
0x0A18 | 7 | 0 | data20 | OTP address 20 of page set as the register PAGE for data transfer interface 1 | 8'h00 | RO
0x0A19 | 7 | 0 | data21 | OTP address 21 of page set as the register PAGE for data transfer interface 1 | 8'h00 | RO
0x0A1A | 7 | 0 | data22 | OTP address 22 of page set as the register PAGE for data transfer interface 1 | 8'h00 | RO
0x0A1B | 7 | 0 | data23 | OTP address 23 of page set as the register PAGE for data transfer interface 1 | 8'h00 | RO
0x0A1C | 7 | 0 | data24 | OTP address 24 of page set as the register PAGE for data transfer interface 1 | 8'h00 | RO
0x0A1D | 7 | 0 | data25 | OTP address 25 of page set as the register PAGE for data transfer interface 1 | 8'h00 | RO
0x0A1E | 7 | 0 | data26 | OTP address 26 of page set as the register PAGE for data transfer interface 1 | 8'h00 | RO
0x0A1F | 7 | 0 | data27 | OTP address 27 of page set as the register PAGE for data transfer interface 1 | 8'h00 | RO
0x0A20 | 7 | 0 | data28 | OTP address 28 of page set as the register PAGE for data transfer interface 1 | 8'h00 | RO
0x0A21 | 7 | 0 | data29 | OTP address 29 of page set as the register PAGE for data transfer interface 1 | 8'h00 | RO
0x0A22 | 7 | 0 | data30 | OTP address 30 of page set as the register PAGE for data transfer interface 1 | 8'h00 | RO
0x0A23 | 7 | 0 | data31 | OTP address 31 of page set as the register PAGE for data transfer interface 1 | 8'h00 | RO
0x0A24 | 7 | 0 | data32 | OTP address 32 of page set as the register PAGE for data transfer interface 1 | 8'h00 | RO
0x0A25 | 7 | 0 | data33 | OTP address 33 of page set as the register PAGE for data transfer interface 1 | 8'h00 | RO
0x0A26 | 7 | 0 | data34 | OTP address 34 of page set as the register PAGE for data transfer interface 1 | 8'h00 | RO
0x0A27 | 7 | 0 | data35 | OTP address 35 of page set as the register PAGE for data transfer interface 1 | 8'h00 | RO
0x0A28 | 7 | 0 | data36 | OTP address 36 of page set as the register PAGE for data transfer interface 1 | 8'h00 | RO
0x0A29 | 7 | 0 | data37 | OTP address 37 of page set as the register PAGE for data transfer interface 1 | 8'h00 | RO
0x0A2A | 7 | 0 | data38 | OTP address 38 of page set as the register PAGE for data transfer interface 1 | 8'h00 | RO
0x0A2B | 7 | 0 | data39 | OTP address 39 of page set as the register PAGE for data transfer interface 1 | 8'h00 | RO
0x0A2C | 7 | 0 | data40 | OTP address 40 of page set as the register PAGE for data transfer interface 1 | 8'h00 | RO
0x0A2D | 7 | 0 | data41 | OTP address 41 of page set as the register PAGE for data transfer interface 1 | 8'h00 | RO
0x0A2E | 7 | 0 | data42 | OTP address 42 of page set as the register PAGE for data transfer interface 1 | 8'h00 | RO
0x0A2F | 7 | 0 | data43 | OTP address 43 of page set as the register PAGE for data transfer interface 1 | 8'h00 | RO
0x0A30 | 7 | 0 | data44 | OTP address 44 of page set as the register PAGE for data transfer interface 1 | 8'h00 | RO
0x0A31 | 7 | 0 | data45 | OTP address 45 of page set as the register PAGE for data transfer interface 1 | 8'h00 | RO
0x0A32 | 7 | 0 | data46 | OTP address 46 of page set as the register PAGE for data transfer interface 1 | 8'h00 | RO
0x0A33 | 7 | 0 | data47 | OTP address 47 of page set as the register PAGE for data transfer interface 1 | 8'h00 | RO
0x0A34 | 7 | 0 | data48 | OTP address 48 of page set as the register PAGE for data transfer interface 1 | 8'h00 | RO
0x0A35 | 7 | 0 | data49 | OTP address 49 of page set as the register PAGE for data transfer interface 1 | 8'h00 | RO
0x0A36 | 7 | 0 | data50 | OTP address 50 of page set as the register PAGE for data transfer interface 1 | 8'h00 | RO
0x0A37 | 7 | 0 | data51 | OTP address 51 of page set as the register PAGE for data transfer interface 1 | 8'h00 | RO
0x0A38 | 7 | 0 | data52 | OTP address 52 of page set as the register PAGE for data transfer interface 1 | 8'h00 | RO
0x0A39 | 7 | 0 | data53 | OTP address 53 of page set as the register PAGE for data transfer interface 1 | 8'h00 | RO
0x0A3A | 7 | 0 | data54 | OTP address 54 of page set as the register PAGE for data transfer interface 1 | 8'h00 | RO
0x0A3B | 7 | 0 | data55 | OTP address 55 of page set as the register PAGE for data transfer interface 1 | 8'h00 | RO
0x0A3C | 7 | 0 | data56 | OTP address 56 of page set as the register PAGE for data transfer interface 1 | 8'h00 | RO
0x0A3D | 7 | 0 | data57 | OTP address 57 of page set as the register PAGE for data transfer interface 1 | 8'h00 | RO
0x0A3E | 7 | 0 | data58 | OTP address 58 of page set as the register PAGE for data transfer interface 1 | 8'h00 | RO
0x0A3F | 7 | 0 | data59 | OTP address 59 of page set as the register PAGE for data transfer interface 1 | 8'h00 | RO
0x0A40 | 7 | 0 | data60 | OTP address 60 of page set as the register PAGE for data transfer interface 1 | 8'h00 | RO
0x0A41 | 7 | 0 | data61 | OTP address 61 of page set as the register PAGE for data transfer interface 1 | 8'h00 | RO
0x0A42 | 7 | 0 | data62 | OTP address 62 of page set as the register PAGE for data transfer interface 1 | 8'h00 | RO
0x0A43 | 7 | 0 | data63 | OTP address 63 of page set as the register PAGE for data transfer interface 1 | 8'h00 | RO
0x0B00 | 0 |  | SHD_CORR_EN | LSC Enable 0:disable, 1:enable | 1'h0 | R/W | v | v | v | B-3
0x0B04 | 0 |  | BLK_LEV_CORR_EN | Black level correction enable 0 : disable 1 : enable | 1'h1 | R/W | v | v | v | B-3
0x0B05 | 0 |  | MAP_COUP_CORR_EN | Mapped couplet correction enable 0 : disable 1 : enable | 1'h1 | R/W | v | v | v | B-3
0x0B06 | 0 |  | SING_DEF_CORR_EN | dynamic singlet correction control 0 : disable 1 : enable | 1'h1 | R/W | v | v | v | B-3
0x0B8E | 7 | 0 | ABS_GAIN_GR[15:8] | White balance gain for GR Format : 16-bit iReal Range : 0 to 255.996 Default value for 6500K | 8'h01 | R/W | v | v | v | B-3
0x0B8F | 7 | 0 | ABS_GAIN_GR[7:0] |  | 8'h00 | R/W | v | v | v | B-3
0x0B90 | 7 | 0 | ABS_GAIN_R[15:8] | White balance gain for R Format : 16-bit iReal Range : 0 to 255.996 Default value for 6500K | 8'h01 | R/W | v | v | v | B-3
0x0B91 | 7 | 0 | ABS_GAIN_R[7:0] |  | 8'h00 | R/W | v | v | v | B-3
0x0B92 | 7 | 0 | ABS_GAIN_B[15:8] | White balance gain for B Format : 16-bit iReal Range : 0 to 255.996 Default value for 6500K | 8'h01 | R/W | v | v | v | B-3
0x0B93 | 7 | 0 | ABS_GAIN_B[7:0] |  | 8'h00 | R/W | v | v | v | B-3
0x0B94 | 7 | 0 | ABS_GAIN_GB[15:8] | White balance gain for GB Format : 16-bit iReal Range : 0 to 255.996 Default value for 6500K | 8'h01 | R/W | v | v | v | B-3
0x0B95 | 7 | 0 | ABS_GAIN_GB[7:0] |  | 8'h00 | R/W | v | v | v | B-3
0x0C12 | 7 | 0 | FLASH_STRB_ADJ | Flash strobe adjustment Register to control counter for flash pulse width in rolling shutter mode. Flash pulse width (high) = (TFLASH_STRB_WIDT_H_RS_CTL / EXTCLK frequency ) * FLASH_STRB_ADJ Flash pulse width (low) = (TFLASH_STRB_WIDT_L_RS_CTL / EXTCLK frequency ) * FLASH_STRB_ADJ Range : 1 to 255 | 8'h01 | R/W |  |  | v | B-1
0x0C14 | 7 | 0 | FLASH_STRB_START_POINT[15:8] | Register to select reference point for flash pulse in rolling shutter mode. Step: 1H 2H (Adjacent pixel binning) Range : 0 to 65535 | 8'h00 | R/W |  |  | v | B-1
0x0C15 | 7 | 0 | FLASH_STRB_START_POINT[7:0] |  | 8'h00 | R/W |  |  | v | B-1
0x0C16 | 7 | 0 | TFLASH_STRB_DLY_RS_CTL[15:8] | Register to control the rising edge point of Flash pulse from FLASH_STRB_START_POINT in rolling shutter mode. Step : 1H 2H (Adjacent pixel binning) Range : 0 to 65535 | 8'h00 | R/W |  |  | v | B-1
0x0C17 | 7 | 0 | TFLASH_STRB_DLY_RS_CTL[7:0] |  | 8'h00 | R/W |  |  | v | B-1
0x0C18 | 7 | 0 | TFLASH_STRB_WIDTH_H_RS_CTL[15:8] | Register to control the high level width of flash pulse in rolling shutter mode. Range : 1 to 65535 Flash pulse width (high) = (TFLASH_STRB_WIDT_H_RS_CTL / EXTCLK frequency ) * FLASH_STRB_ADJ | 8'h00 | R/W | v |  | v | B-3
0x0C19 | 7 | 0 | TFLASH_STRB_WIDTH_H_RS_CTL[7:0] |  | 8'h01 | R/W | v |  | v | B-3
0x0C1A | 7 | 0 | FLASH_MD_RS | Bit[0] flash pulse mode control 0 : single trigger mode. 1 : continuous mode. Bit[1] flash pulse complete or truncated select 0 : complete pulse mode in rolling shutter mode 1 : truncated pulse mode in rolling shutter mode Bit[2] reference start point select 0 : exposure 1 : readout (in rolling shutter mode) Bit[3] flash pulse sync or async select 0 : synchronous 1 : asynchronous Bit[4] Reserved Bit[5] flash pulse single or multi select 0 : single 1 : multiple Bit[7:6] Reserved | 8'h00 | R/W |  |  | v | B-1
0x0C1B | 7 | 0 | FLASH_TRIG_RS | Flash trigger 0 : disable 1 : enable *Return to 0 in single trigger mode, automatically *Setup other than the above is forbidden. | 8'h00 | R/W | v
0x0C1C | 7 | 0 | FLASH_STAT | Bit[0] flash pulse status 0 : Not retimed to this frame 1 : Retimed to this frame Bit[1] flash status for global reset mode *not supported 0 : Not active in global reset mode 1 : Active in global reset mode Bit[7:2] Reserved | 8'h00 | RO |  |  | v
0x0C26 | 7 | 0 | TFLASH_STRB_WIDTH2_H_RS_CTL[15:8] | Register to control the high level width of 2nd flash pulse in rolling shutter mode when TFLASH_STRB_CNT_RS_CTL=2. Range : 1 to 65535 2nd Flash pulse width (high) = (TFLASH_STRB_WIDT2_H_RS_CTL / EXTCLK frequency ) * FLASH_STRB_ADJ | 8'h00 | R/W | v |  | v | B-3
0x0C27 | 7 | 0 | TFLASH_STRB_WIDTH2_H_RS_CTL[7:0] |  | 8'h01 | R/W | v |  | v | B-3
0x0C28 | 7 | 0 | TFLASH_STRB_WIDTH_L_RS_CTL[15:8] | Register to control the low level width of flash pulse in rolling shutter mode. Range : 1 to 65535 Flash pulse width (low) = (TFLASH_STRB_WIDT_L_RS_CTL / EXTCLK frequency ) * FLASH_STRB_ADJ | 8'h00 | R/W | v |  | v | B-3
0x0C29 | 7 | 0 | TFLASH_STRB_WIDTH_L_RS_CTL[7:0] |  | 8'h01 | R/W | v |  | v | B-3
0x0C2A | 7 | 0 | TFLASH_STRB_CNT_RS_CTL | Register to control flash pulse count in rolling shutter mode. Range : 1 to 255 | 8'h01 | R/W | v |  | v | B-3
0x0E00 | 7 | 0 | BRACKETING_LUT_CTL | Bracketing Look Up Table control 0 : disabled 1 to n : bracketing over n frame. (n = type-specific parameter, and is 8(d) for this type) | 8'h00 | R/W |  |  |  | B-1
0x0E01 | 7 | 0 | BRACKETING_LUT_MODE | Bit[0] Bracketing sequence control 0 : return to SW standby after bracketing 1 : continue in streaming after bracketing Bit[1] Loop control 0 : single bracketing 1 : loop mode Bit[2] Output mask control 0 : no output mask 1 : output mask *When BRACKETING_LUT_MODE[0]=1, it is valid. Bit[7:3] Reserved | 8'h00 | R/W |  |  |  | B-1
0x0E02 | 7 | 0 | BRACKETING_LUT_ENTRY_CTL | Bit[0] Coarse Integ Time LUT entry Mask 0 : disable 1 : enable Bit[1] Analogue Gain LUT entry Mask 0 : disable 1 : enable Bit[2] Digital Gain LUT entry Mask 0 : disable 1 : enable Bit[3] Flash entry Mask 0 : disable 1 : enable Bit[7:4] Reserved | 8'h00 | R/W
0x0E10 | 7 | 0 | LUT_A_COARSE_INTEG_TIME[15:8] | Coarse integration time for bracketing_LUT_frame_A | 8'h00 | R/W | v |  |  | B-3
0x0E11 | 7 | 0 | LUT_A_COARSE_INTEG_TIME[7:0] | Coarse integration time for bracketing_LUT_frame_A | 8'h00 | R/W | v |  |  | B-3
0x0E12 | 1 | 0 | LUT_A_ANA_GAIN_GLOBAL[9:8] | Global analogue gain code for bracketing_LUT_frame_A | 2'h0 | R/W | v |  |  | B-3
0x0E13 | 7 | 0 | LUT_A_ANA_GAIN_GLOBAL[7:0] | Global analogue gain code for bracketing_LUT_frame_A | 8'h00 | R/W | v |  |  | B-3
0x0E14 | 7 | 0 | LUT_A_DIG_GAIN_GLOBAL[15:8] | Global digital gain code for bracketing_LUT_frame_A | 8'h01 | R/W | v |  |  | B-3
0x0E15 | 7 | 0 | LUT_A_DIG_GAIN_GLOBAL[7:0] | Global digital gain code for bracketing_LUT_frame_A | 8'h00 | R/W | v |  |  | B-3
0x0E16 | 7 | 0 | LUT_A_DIG_GAIN_R[15:8] | Red channel digital gain value for bracketing_LUT_frame_A | 8'h00 | R/W | v |  |  | B-3
0x0E17 | 7 | 0 | LUT_A_DIG_GAIN_R[7:0] | Red channel digital gain value for bracketing_LUT_frame_A | 8'h00 | R/W | v |  |  | B-3
0x0E18 | 7 | 0 | LUT_A_DIG_GAIN_B[15:8] | Blue channel digital gain for bracketing_LUT_frame_A | 8'h00 | R/W | v |  |  | B-3
0x0E19 | 7 | 0 | LUT_A_DIG_GAIN_B[7:0] | Blue channel digital gain for bracketing_LUT_frame_A | 8'h00 | R/W | v |  |  | B-3
0x0E1A | 7 | 0 | LUT_A_DIG_GAIN_GB[15:8] | Green (blue row) channel digital gain value for bracketing_LUT_frame_A | 8'h00 | R/W | v |  |  | B-3
0x0E1B | 7 | 0 | LUT_A_DIG_GAIN_GB[7:0] | Green (blue row) channel digital gain value for bracketing_LUT_frame_A | 8'h00 | R/W | v |  |  | B-3
0x0E1D | 7 | 0 | LUT_A_FLASH_TRIG_RS | Bit[3:0] Reserved Bit[4] Flash strobe trigger for bracketing_LUT_frame_A 0 : disable 1 : flash strobe is retimed to this frame Bit[7:5] Reserved | 8'h00 | R/W | v |  |  | B-3
0x0E28 | 7 | 0 | LUT_B_COARSE_INTEG_TIME[15:8] | Coarse integration time for bracketing_LUT_frame_B | 8'h00 | R/W | v |  |  | B-3
0x0E29 | 7 | 0 | LUT_B_COARSE_INTEG_TIME[7:0] | Coarse integration time for bracketing_LUT_frame_B | 8'h00 | R/W | v |  |  | B-3
0x0E2A | 1 | 0 | LUT_B_ANA_GAIN_GLOBAL[9:8] | Global analogue gain code for bracketing_LUT_frame_B | 2'h0 | R/W | v |  |  | B-3
0x0E2B | 7 | 0 | LUT_B_ANA_GAIN_GLOBAL[7:0] | Global analogue gain code for bracketing_LUT_frame_B | 8'h00 | R/W | v |  |  | B-3
0x0E2C | 7 | 0 | LUT_B_DIG_GAIN_GLOBAL[15:8] | Global digital gain code for bracketing_LUT_frame_B | 8'h01 | R/W | v |  |  | B-3
0x0E2D | 7 | 0 | LUT_B_DIG_GAIN_GLOBAL[7:0] | Global digital gain code for bracketing_LUT_frame_B | 8'h00 | R/W | v |  |  | B-3
0x0E2E | 7 | 0 | LUT_B_DIG_GAIN_R[15:8] | Red channel digital gain value for bracketing_LUT_frame_B | 8'h00 | R/W | v |  |  | B-3
0x0E2F | 7 | 0 | LUT_B_DIG_GAIN_R[7:0] | Red channel digital gain value for bracketing_LUT_frame_B | 8'h00 | R/W | v |  |  | B-3
0x0E30 | 7 | 0 | LUT_B_DIG_GAIN_B[15:8] | Blue channel digital gain for bracketing_LUT_frame_B | 8'h00 | R/W | v |  |  | B-3
0x0E31 | 7 | 0 | LUT_B_DIG_GAIN_B[7:0] | Blue channel digital gain for bracketing_LUT_frame_B | 8'h00 | R/W | v |  |  | B-3
0x0E32 | 7 | 0 | LUT_B_DIG_GAIN_GB[15:8] | Green (blue row) channel digital gain value for bracketing_LUT_frame_B | 8'h00 | R/W | v |  |  | B-3
0x0E33 | 7 | 0 | LUT_B_DIG_GAIN_GB[7:0] | Green (blue row) channel digital gain value for bracketing_LUT_frame_B | 8'h00 | R/W | v |  |  | B-3
0x0E35 | 7 | 0 | LUT_B_FLASH_TRIG_RS | Bit[3:0] Reserved Bit[4] Flash strobe trigger for bracketing_LUT_frame_B 0 : disable 1 : flash strobe is retimed to this frame Bit[7:5] Reserved | 8'h00 | R/W | v |  |  | B-3
0x0E40 | 7 | 0 | LUT_C_COARSE_INTEG_TIME[15:8] | Coarse integration time for bracketing_LUT_frame_C | 8'h00 | R/W | v |  |  | B-3
0x0E41 | 7 | 0 | LUT_C_COARSE_INTEG_TIME[7:0] | Coarse integration time for bracketing_LUT_frame_C | 8'h00 | R/W | v |  |  | B-3
0x0E42 | 1 | 0 | LUT_C_ANA_GAIN_GLOBAL[9:8] | Global analogue gain code for bracketing_LUT_frame_C | 2'h0 | R/W | v |  |  | B-3
0x0E43 | 7 | 0 | LUT_C_ANA_GAIN_GLOBAL[7:0] | Global analogue gain code for bracketing_LUT_frame_C | 8'h00 | R/W | v |  |  | B-3
0x0E44 | 7 | 0 | LUT_C_DIG_GAIN_GLOBAL[15:8] | Global digital gain code for bracketing_LUT_frame_C | 8'h01 | R/W | v |  |  | B-3
0x0E45 | 7 | 0 | LUT_C_DIG_GAIN_GLOBAL[7:0] | Global digital gain code for bracketing_LUT_frame_C | 8'h00 | R/W | v |  |  | B-3
0x0E46 | 7 | 0 | LUT_C_DIG_GAIN_R[15:8] | Red channel digital gain value for bracketing_LUT_frame_C | 8'h00 | R/W | v |  |  | B-3
0x0E47 | 7 | 0 | LUT_C_DIG_GAIN_R[7:0] | Red channel digital gain value for bracketing_LUT_frame_C | 8'h00 | R/W | v |  |  | B-3
0x0E48 | 7 | 0 | LUT_C_DIG_GAIN_B[15:8] | Blue channel digital gain for bracketing_LUT_frame_C | 8'h00 | R/W | v |  |  | B-3
0x0E49 | 7 | 0 | LUT_C_DIG_GAIN_B[7:0] | Blue channel digital gain for bracketing_LUT_frame_C | 8'h00 | R/W | v |  |  | B-3
0x0E4A | 7 | 0 | LUT_C_DIG_GAIN_GB[15:8] | Green (blue row) channel digital gain value for bracketing_LUT_frame_C | 8'h00 | R/W | v |  |  | B-3
0x0E4B | 7 | 0 | LUT_C_DIG_GAIN_GB[7:0] | Green (blue row) channel digital gain value for bracketing_LUT_frame_C | 8'h00 | R/W | v |  |  | B-3
0x0E4D | 7 | 0 | LUT_C_FLASH_TRIG_RS | Bit[3:0] Reserved Bit[4] Flash strobe trigger for bracketing_LUT_frame_C 0 : disable 1 : flash strobe is retimed to this frame Bit[7:5] Reserved | 8'h00 | R/W | v |  |  | B-3
0x0E58 | 7 | 0 | LUT_D_COARSE_INTEG_TIME[15:8] | Coarse integration time for bracketing_LUT_frame_D | 8'h00 | R/W | v |  |  | B-3
0x0E59 | 7 | 0 | LUT_D_COARSE_INTEG_TIME[7:0] | Coarse integration time for bracketing_LUT_frame_D | 8'h00 | R/W | v |  |  | B-3
0x0E5A | 1 | 0 | LUT_D_ANA_GAIN_GLOBAL[9:8] | Global analogue gain code for bracketing_LUT_frame_D | 2'h0 | R/W | v |  |  | B-3
0x0E5B | 7 | 0 | LUT_D_ANA_GAIN_GLOBAL[7:0] | Global analogue gain code for bracketing_LUT_frame_D | 8'h00 | R/W | v |  |  | B-3
0x0E5C | 7 | 0 | LUT_D_DIG_GAIN_GLOBAL[15:8] | Global digital gain code for bracketing_LUT_frame_D | 8'h01 | R/W | v |  |  | B-3
0x0E5D | 7 | 0 | LUT_D_DIG_GAIN_GLOBAL[7:0] | Global digital gain code for bracketing_LUT_frame_D | 8'h00 | R/W | v |  |  | B-3
0x0E5E | 7 | 0 | LUT_D_DIG_GAIN_R[15:8] | Red channel digital gain value for bracketing_LUT_frame_D | 8'h00 | R/W | v |  |  | B-3
0x0E5F | 7 | 0 | LUT_D_DIG_GAIN_R[7:0] | Red channel digital gain value for bracketing_LUT_frame_D | 8'h00 | R/W | v |  |  | B-3
0x0E60 | 7 | 0 | LUT_D_DIG_GAIN_B[15:8] | Blue channel digital gain for bracketing_LUT_frame_D | 8'h00 | R/W | v |  |  | B-3
0x0E61 | 7 | 0 | LUT_D_DIG_GAIN_B[7:0] | Blue channel digital gain for bracketing_LUT_frame_D | 8'h00 | R/W | v |  |  | B-3
0x0E62 | 7 | 0 | LUT_D_DIG_GAIN_GB[15:8] | Green (blue row) channel digital gain value for bracketing_LUT_frame_D | 8'h00 | R/W | v |  |  | B-3
0x0E63 | 7 | 0 | LUT_D_DIG_GAIN_GB[7:0] | Green (blue row) channel digital gain value for bracketing_LUT_frame_D | 8'h00 | R/W | v |  |  | B-3
0x0E65 | 7 | 0 | LUT_D_FLASH_TRIG_RS | Bit[3:0] Reserved Bit[4] Flash strobe trigger for bracketing_LUT_frame_D 0 : disable 1 : flash strobe is retimed to this frame Bit[7:5] Reserved | 8'h00 | R/W | v |  |  | B-3
0x0E70 | 7 | 0 | LUT_E_COARSE_INTEG_TIME[15:8] | Coarse integration time for bracketing_LUT_frame_E | 8'h00 | R/W | v |  |  | B-3
0x0E71 | 7 | 0 | LUT_E_COARSE_INTEG_TIME[7:0] | Coarse integration time for bracketing_LUT_frame_E | 8'h00 | R/W | v |  |  | B-3
0x0E72 | 1 | 0 | LUT_E_ANA_GAIN_GLOBAL[9:8] | Global analogue gain code for bracketing_LUT_frame_E | 2'h0 | R/W | v |  |  | B-3
0x0E73 | 7 | 0 | LUT_E_ANA_GAIN_GLOBAL[7:0] | Global analogue gain code for bracketing_LUT_frame_E | 8'h00 | R/W | v |  |  | B-3
0x0E74 | 7 | 0 | LUT_E_DIG_GAIN_GLOBAL[15:8] | Global digital gain code for bracketing_LUT_frame_E | 8'h01 | R/W | v |  |  | B-3
0x0E75 | 7 | 0 | LUT_E_DIG_GAIN_GLOBAL[7:0] | Global digital gain code for bracketing_LUT_frame_E | 8'h00 | R/W | v |  |  | B-3
0x0E76 | 7 | 0 | LUT_E_DIG_GAIN_R[15:8] | Red channel digital gain value for bracketing_LUT_frame_E | 8'h00 | R/W | v |  |  | B-3
0x0E77 | 7 | 0 | LUT_E_DIG_GAIN_R[7:0] | Red channel digital gain value for bracketing_LUT_frame_E | 8'h00 | R/W | v |  |  | B-3
0x0E78 | 7 | 0 | LUT_E_DIG_GAIN_B[15:8] | Blue channel digital gain for bracketing_LUT_frame_E | 8'h00 | R/W | v |  |  | B-3
0x0E79 | 7 | 0 | LUT_E_DIG_GAIN_B[7:0] | Blue channel digital gain for bracketing_LUT_frame_E | 8'h00 | R/W | v |  |  | B-3
0x0E7A | 7 | 0 | LUT_E_DIG_GAIN_GB[15:8] | Green (blue row) channel digital gain value for bracketing_LUT_frame_E | 8'h00 | R/W | v |  |  | B-3
0x0E7B | 7 | 0 | LUT_E_DIG_GAIN_GB[7:0] | Green (blue row) channel digital gain value for bracketing_LUT_frame_E | 8'h00 | R/W | v |  |  | B-3
0x0E7D | 7 | 0 | LUT_E_FLASH_TRIG_RS | Bit[3:0] Reserved Bit[4] Flash strobe trigger for bracketing_LUT_frame_E 0 : disable 1 : flash strobe is retimed to this frame Bit[7:5] Reserved | 8'h00 | R/W | v |  |  | B-3
0x0E88 | 7 | 0 | LUT_F_COARSE_INTEG_TIME[15:8] | Coarse integration time for bracketing_LUT_frame_F | 8'h00 | R/W | v |  |  | B-3
0x0E89 | 7 | 0 | LUT_F_COARSE_INTEG_TIME[7:0] | Coarse integration time for bracketing_LUT_frame_F | 8'h00 | R/W | v |  |  | B-3
0x0E8A | 1 | 0 | LUT_F_ANA_GAIN_GLOBAL[9:8] | Global analogue gain code for bracketing_LUT_frame_F | 2'h0 | R/W | v |  |  | B-3
0x0E8B | 7 | 0 | LUT_F_ANA_GAIN_GLOBAL[7:0] | Global analogue gain code for bracketing_LUT_frame_F | 8'h00 | R/W | v |  |  | B-3
0x0E8C | 7 | 0 | LUT_F_DIG_GAIN_GLOBAL[15:8] | Global digital gain code for bracketing_LUT_frame_F | 8'h01 | R/W | v |  |  | B-3
0x0E8D | 7 | 0 | LUT_F_DIG_GAIN_GLOBAL[7:0] | Global digital gain code for bracketing_LUT_frame_F | 8'h00 | R/W | v |  |  | B-3
0x0E8E | 7 | 0 | LUT_F_DIG_GAIN_R[15:8] | Red channel digital gain value for bracketing_LUT_frame_F | 8'h00 | R/W | v |  |  | B-3
0x0E8F | 7 | 0 | LUT_F_DIG_GAIN_R[7:0] | Red channel digital gain value for bracketing_LUT_frame_F | 8'h00 | R/W | v |  |  | B-3
0x0E90 | 7 | 0 | LUT_F_DIG_GAIN_B[15:8] | Blue channel digital gain for bracketing_LUT_frame_F | 8'h00 | R/W | v |  |  | B-3
0x0E91 | 7 | 0 | LUT_F_DIG_GAIN_B[7:0] | Blue channel digital gain for bracketing_LUT_frame_F | 8'h00 | R/W | v |  |  | B-3
0x0E92 | 7 | 0 | LUT_F_DIG_GAIN_GB[15:8] | Green (blue row) channel digital gain value for bracketing_LUT_frame_F | 8'h00 | R/W | v |  |  | B-3
0x0E93 | 7 | 0 | LUT_F_DIG_GAIN_GB[7:0] | Green (blue row) channel digital gain value for bracketing_LUT_frame_F | 8'h00 | R/W | v |  |  | B-3
0x0E95 | 7 | 0 | LUT_F_FLASH_TRIG_RS | Bit[3:0] Reserved Bit[4] Flash strobe trigger for bracketing_LUT_frame_F 0 : disable 1 : flash strobe is retimed to this frame Bit[7:5] Reserved | 8'h00 | R/W | v |  |  | B-3
0x0EA0 | 7 | 0 | LUT_G_COARSE_INTEG_TIME[15:8] | Coarse integration time for bracketing_LUT_frame_G | 8'h00 | R/W | v |  |  | B-3
0x0EA1 | 7 | 0 | LUT_G_COARSE_INTEG_TIME[7:0] | Coarse integration time for bracketing_LUT_frame_G | 8'h00 | R/W | v |  |  | B-3
0x0EA2 | 1 | 0 | LUT_G_ANA_GAIN_GLOBAL[9:8] | Global analogue gain code for bracketing_LUT_frame_G | 2'h0 | R/W | v |  |  | B-3
0x0EA3 | 7 | 0 | LUT_G_ANA_GAIN_GLOBAL[7:0] | Global analogue gain code for bracketing_LUT_frame_G | 8'h00 | R/W | v |  |  | B-3
0x0EA4 | 7 | 0 | LUT_G_DIG_GAIN_GLOBAL[15:8] | Global digital gain code for bracketing_LUT_frame_G | 8'h01 | R/W | v |  |  | B-3
0x0EA5 | 7 | 0 | LUT_G_DIG_GAIN_GLOBAL[7:0] | Global digital gain code for bracketing_LUT_frame_G | 8'h00 | R/W | v |  |  | B-3
0x0EA6 | 7 | 0 | LUT_G_DIG_GAIN_R[15:8] | Red channel digital gain value for bracketing_LUT_frame_G | 8'h00 | R/W | v |  |  | B-3
0x0EA7 | 7 | 0 | LUT_G_DIG_GAIN_R[7:0] | Red channel digital gain value for bracketing_LUT_frame_G | 8'h00 | R/W | v |  |  | B-3
0x0EA8 | 7 | 0 | LUT_G_DIG_GAIN_B[15:8] | Blue channel digital gain for bracketing_LUT_frame_G | 8'h00 | R/W | v |  |  | B-3
0x0EA9 | 7 | 0 | LUT_G_DIG_GAIN_B[7:0] | Blue channel digital gain for bracketing_LUT_frame_G | 8'h00 | R/W | v |  |  | B-3
0x0EAA | 7 | 0 | LUT_G_DIG_GAIN_GB[15:8] | Green (blue row) channel digital gain value for bracketing_LUT_frame_G | 8'h00 | R/W | v |  |  | B-3
0x0EAB | 7 | 0 | LUT_G_DIG_GAIN_GB[7:0] | Green (blue row) channel digital gain value for bracketing_LUT_frame_G | 8'h00 | R/W | v |  |  | B-3
0x0EAD | 7 | 0 | LUT_G_FLASH_TRIG_RS | Bit[3:0] Reserved Bit[4] Flash strobe trigger for bracketing_LUT_frame_G 0 : disable 1 : flash strobe is retimed to this frame Bit[7:5] Reserved | 8'h00 | R/W | v |  |  | B-3
0x0EB8 | 7 | 0 | LUT_H_COARSE_INTEG_TIME[15:8] | Coarse integration time for bracketing_LUT_frame_H | 8'h00 | R/W | v |  |  | B-3
0x0EB9 | 7 | 0 | LUT_H_COARSE_INTEG_TIME[7:0] | Coarse integration time for bracketing_LUT_frame_H | 8'h00 | R/W | v |  |  | B-3
0x0EBA | 1 | 0 | LUT_H_ANA_GAIN_GLOBAL[9:8] | Global analogue gain code for bracketing_LUT_frame_H | 2'h0 | R/W | v |  |  | B-3
0x0EBB | 7 | 0 | LUT_H_ANA_GAIN_GLOBAL[7:0] | Global analogue gain code for bracketing_LUT_frame_H | 8'h00 | R/W | v |  |  | B-3
0x0EBC | 7 | 0 | LUT_H_DIG_GAIN_GLOBAL[15:8] | Global digital gain code for bracketing_LUT_frame_H | 8'h01 | R/W | v |  |  | B-3
0x0EBD | 7 | 0 | LUT_H_DIG_GAIN_GLOBAL[7:0] | Global digital gain code for bracketing_LUT_frame_H | 8'h00 | R/W | v |  |  | B-3
0x0EBE | 7 | 0 | LUT_H_DIG_GAIN_R[15:8] | Red channel digital gain value for bracketing_LUT_frame_H | 8'h00 | R/W | v |  |  | B-3
0x0EBF | 7 | 0 | LUT_H_DIG_GAIN_R[7:0] | Red channel digital gain value for bracketing_LUT_frame_H | 8'h00 | R/W | v |  |  | B-3
0x0EC0 | 7 | 0 | LUT_H_DIG_GAIN_B[15:8] | Blue channel digital gain for bracketing_LUT_frame_H | 8'h00 | R/W | v |  |  | B-3
0x0EC1 | 7 | 0 | LUT_H_DIG_GAIN_B[7:0] | Blue channel digital gain for bracketing_LUT_frame_H | 8'h00 | R/W | v |  |  | B-3
0x0EC2 | 7 | 0 | LUT_H_DIG_GAIN_GB[15:8] | Green (blue row) channel digital gain value for bracketing_LUT_frame_H | 8'h00 | R/W | v |  |  | B-3
0x0EC3 | 7 | 0 | LUT_H_DIG_GAIN_GB[7:0] | Green (blue row) channel digital gain value for bracketing_LUT_frame_H | 8'h00 | R/W | v |  |  | B-3
0x0EC5 | 7 | 0 | LUT_H_FLASH_TRIG_RS | Bit[3:0] Reserved Bit[4] Flash strobe trigger for bracketing_LUT_frame_H 0 : disable 1 : flash strobe is retimed to this frame Bit[7:5] Reserved | 8'h00 | R/W | v |  |  | B-3
0x300A | 3 | 0 | CFA_FMT | Using Colour Filter 0:Bayer 1:Reserved 2:QBC 3::Reserved 4:Clear 5～15:Reserved | 4'h2 | RO
0x3010 | 0 |  | SLAVE_ADD_EN_2ND | 2nd Slave Address Enable 0:Disable 1:Enable | 1'h0 | R/W
0x3011 | 0 |  | SLAVE_ADD_ACKEN_2ND | 2nd Slave Address Ack Enable 0: disable 1: enable | 1'h0 | R/W
0x3020 | 0 |  | SHORT_FRAME_RS | Fast Mode Transition 0:normal mode change 1:Fast mode change | 1'h0 | R/W |  |  |  | B-1
0x3021 | 0 |  | COMPLETE_FRAME_TRGS | The type of fast mode transition. 0: truncated frame 1: complete frame | 1'h1 | R/W |  |  |  | B-1
0x3030 | 0 |  | MANUAL_DATA_PEDESTAL_EN | Output black level is controlled with MANUAL_DATA_PEDESTAL_VALUE register value 0x0 : pedestal = 0x40 (fixed value) 0x1 : pedestal = MANUAL_DATA_PEDESTAL_VALUE else : inhibited value | 1'h0 | R/W | v | v |  | B-3
0x3032 | 1 | 0 | MANUAL_DATA_PEDESTAL_VALUE[9:8] | Manual setting value for Data Pedestal Default setting value : 0x40 | 2'h0 | R/W | v | v |  | B-3
0x3033 | 7 | 0 | MANUAL_DATA_PEDESTAL_VALUE[7:0] |  | 8'h40 | R/W | v | v |  | B-3
0x3040 | 0 |  | XVS_IO_CTRL | Bit[0] XVS IO control 0 : XVS Input 1 : XVS Output | 1'h0 | R/W |  |  |  | B-1
0x3041 | 0 |  | MASTER_SLAVE_SEL | Bit[0] Sensor Master / Slave Select 0:Slave 1:Master | 1'h1 | R/W | v | v |  | B-1
0x3100 | 2 | 0 | CIT_LSHIFT | Long exposure mode setting. 0 : Long exposure mode OFF Exposure time = COARSE_INTEG_TIME Other : Long exposure mode ON Exposure time = COARSE_INTEG_TIME << LSHIFT ex. 1=2times 2=4times 3=8times … 7=128times (max setting) | 3'h0 | R/W | v | v | v
0x3130 | 0 |  | DIG_GAIN_MODE | Digital Gain select 0: all color 1: by color | 1'h0 | R/W | v | v | v | B-3
0x3140 | 2 | 0 | HDR_FNCSEL | QBC HDR function select 4 : QBC HDR Others : reserved | 3'h0 | R/W | v | v |  | B-2
0x323B | 0 |  | AEHIST_OUT_EN | MIPI AE-HIST output enable 0 : Disable 1 : Enable | 1'h0 | R/W | v | v |  | B-3
0x323C | 0 |  | FLK_OUT_EN | MIPI Flicker output enable 0 : Disable 1 : Enable | 1'h0 | R/W | v | v |  | B-3
0x3246 | 7 | 0 | BINNING_PRIORITY_H | Setting method of Horizontal summation 8’h01 : No Binning 8’h81 : 2x2 Adjacent Pixel Binning, QBC HDR 8’h89 : 2x2 Adjacent Pixel Binning V2H2 *Setup other than the above is forbidden | 8'h01 | R/W | v | v | v | B-2
0x3247 | 7 | 0 | BINNING_PRIORITY_V | Setting method of Vertical summation 8’h01 : No Binning 8’h81 : 2x2 Adjacent Pixel Binning, QBC HDR 8’h89 : 2x2 Adjacent Pixel Binning V2H2 *Setup other than the above is forbidden | 8'h01 | R/W | v | v | v | B-2
0x3400 | 0 |  | SCAL_TSKEWCAL_UNIT | Unit for specifying time that the transmitter drives the skew calibration pattern in the skew calibration mode. This register can be set only during SW Standby. 0: µsec 1: MDBCK (Bit rate [Mbps/lane] / 8) | 1'h1 | R/W |  |  |  | B-1
0x3408 | 7 | 0 | SCAL_TSKEWCAL_INIT[15:8] | Time that the transmitter drives the skew-calibration pattern in the initial skew calibration mode. Unit is specified by SCAL_TSKEWCAL_UNIT. This register can be set only during SW Standby. | 8'h0f | R/W |  |  |  | B-1
0x3409 | 7 | 0 | SCAL_TSKEWCAL_INIT[7:0] |  | 8'hff | R/W |  |  |  | B-1
0x340A | 7 | 0 | SCAL_TSKEWCAL_PERIOD[15:8] | Time that the transmitter drives the skew- calibration pattern in the periodic skew calibration mode. Unit is specified by SCAL_TSKEWCAL_UNIT. This register can be set only during SW Standby. | 8'h00 | R/W |  |  |  | B-1
0x340B | 7 | 0 | SCAL_TSKEWCAL_PERIOD[7:0] |  | 8'h7f | R/W |  |  |  | B-1
0x3620 | 0 |  | QBC_RMSC_EN | QBC Re-mosaic enable 0 : Disable 1 : Enable | 1'h0 | R/W | v | v
0x3621 | 0 |  | QSC_EN | QBC sensitivity correction enable 0 : Disable 1 : Enable | 1'h0 | R/W | v | v
0x37E0 | 4 | 0 | AEHIST_AREA_X_OFFSET[12:8] | For X_OFFSET Range: 0 - (maximum H output size - 1) | 5'h00 | R/W | v | v
0x37E1 | 7 | 0 | AEHIST_AREA_X_OFFSET[7:0] |  | 8'h00 | R/W | v | v
0x37E2 | 4 | 0 | AEHIST_AREA_Y_OFFSET[12:8] | For Y_OFFSET Range: 0 - (maximum V output size - 1) | 5'h00 | R/W | v | v
0x37E3 | 7 | 0 | AEHIST_AREA_Y_OFFSET[7:0] |  | 8'h00 | R/W | v | v
0x37E4 | 4 | 0 | AEHIST_AREA_WIDTH[12:8] | For Width Range: 1 - (maximum H output size) | 5'h00 | R/W | v | v
0x37E5 | 7 | 0 | AEHIST_AREA_WIDTH[7:0] |  | 8'h00 | R/W | v | v
0x37E6 | 4 | 0 | AEHIST_AREA_HEIGHT[12:8] | For Height Range: 1 - (maximum V output size) | 5'h00 | R/W | v | v
0x37E7 | 7 | 0 | AEHIST_AREA_HEIGHT[7:0] |  | 8'h00 | R/W | v | v
0x37F0 | 4 | 0 | FLK_AREA_X_OFFSET[12:8] | For X_OFFSET Range : 0 – (maximum H output size -8) Multiple of 2 | 5'h00 | R/W | v | v
0x37F1 | 7 | 0 | FLK_AREA_X_OFFSET[7:0] |  | 8'h00 | R/W | v | v
0x37F2 | 4 | 0 | FLK_AREA_Y_OFFSET[12:8] | For Y_OFFSET Range : 0 – (maximum V output size -8) Multiple of 2 | 5'h00 | R/W | v | v
0x37F3 | 7 | 0 | FLK_AREA_Y_OFFSET[7:0] |  | 8'h00 | R/W | v | v
0x37F4 | 4 | 0 | FLK_AREA_BLK_WIDTH[12:8] | For Width of block Range : 2 – (maximum H output size / 4) Multiple of 2 | 5'h00 | R/W | v | v
0x37F5 | 7 | 0 | FLK_AREA_BLK_WIDTH[7:0] |  | 8'h00 | R/W | v | v
0x37F6 | 4 | 0 | FLK_AREA_BLK_HEIGHT[12:8] | For Height of block Range : 2 – (maximum V output size / 32) Multiple of 2 | 5'h00 | R/W | v | v
0x37F7 | 7 | 0 | FLK_AREA_BLK_HEIGHT[7:0] |  | 8'h00 | R/W | v | v
0x37F8 | 1 | 0 | FLK_EXP_SEL | Flicker data detection setting 0x0 : Long 0x1 : Middle 0x2 : Short 0x3 : Long/Middle/Short Three exposure | 2'h0 | R/W | v | v
0x3804 | 1 | 0 | LSC_CALC_MODE | Table select mode 2’b00: Sensor adjust (auto) mode 2’b10: Table select (manual) mode others: reserved | 2'h2 | R/W | v | v |  | B-3
0x3805 | 1 | 0 | LSC_MANUAL_TABLE_SEL | Table selector for manual mode When LSC_CALC_MODE = 2’b10 2’b00: table1 2’b01: table2 2’b10: table3 2’b11:reserved | 2'h0 | R/W | v | v |  | B-3
0x3806 | 7 | 0 | LSC_BLEND_COEF | Blend ratio for LSC table (0～255) Case of Table1 and Table2 Table1 x (256 -LSC_BLEND_COEF)/256 + Table2 x LSC_BLEND_COEF / 256 Case of Table2 and Table3 Table2 x (256 -LSC_BLEND_COEF)/256 + Table3 x LSC_BLEND_COEF / 256 Case of Table3 and Table1 Table3 x (256 -LSC_BLEND_COEF)/256 + Table1 x LSC_BLEND_COEF / 256 | 8'h00 | R/W | v | v |  | B-3
0x380C | 7 | 0 | LSC_APPLICATION_RATE | LSC application rate Set to 0x80 (Other than QBC HDR mode) Set to 0x00 (For QBC HDR mode) others : reserved | 8'h80 | R/W | v | v
0x380D | 7 | 0 | LSC_APPLICATION_RATE_Y | LSC(Y) output enable Set to 0x80 (default) Others : reserved | 8'h80 | R/W | v | v
0x38A3 | 1 | 0 | AREA_MODE | Type of AF detection area 0: Fixed area (16x12) 1: Fixed area (8x6) 2: Free area switch 3: Reserved | 2'h1 | R/W | v | v
0x38A4 | 4 | 0 | PD_AREA_X_OFFSET[12:8] | Top left X coordinates of the first(upper left corner) division (output image coordinates) | 5'h00 | R/W | v | v
0x38A5 | 7 | 0 | PD_AREA_X_OFFSET[7:0] | Top left X coordinates of the first(upper left corner) division (output image coordinates) | 8'h00 | R/W | v | v
0x38A6 | 4 | 0 | PD_AREA_Y_OFFSET[12:8] | Top left Y coordinates of the first(upper left corner) division (output image coordinates) | 5'h00 | R/W | v | v
0x38A7 | 7 | 0 | PD_AREA_Y_OFFSET[7:0] | Top left Y coordinates of the first(upper left corner) division (output image coordinates) | 8'h00 | R/W | v | v
0x38A8 | 4 | 0 | PD_AREA_WIDTH[12:8] | H direction pixels of one division (output image coordinates) | 5'h00 | R/W | v | v
0x38A9 | 7 | 0 | PD_AREA_WIDTH[7:0] | H direction pixels of one division (output image coordinates) | 8'h00 | R/W | v | v
0x38AA | 4 | 0 | PD_AREA_HEIGHT[12:8] | V direction pixels of one division (output image coordinates) | 5'h00 | R/W | v | v
0x38AB | 7 | 0 | PD_AREA_HEIGHT[7:0] | V direction pixels of one division (output image coordinates) | 8'h00 | R/W | v | v
0x38AC | 0 |  | AREA_EN_0 | Flexible area 0 Enable 0:Disable 1:Enable | 1'h0 | R/W | v | v
0x38AD | 0 |  | AREA_EN_1 | Flexible area 1 Enable 0:Disable 1:Enable | 1'h0 | R/W | v | v
0x38AE | 0 |  | AREA_EN_2 | Flexible area 2 Enable 0:Disable 1:Enable | 1'h0 | R/W | v | v
0x38AF | 0 |  | AREA_EN_3 | Flexible area 3 Enable 0:Disable 1:Enable | 1'h0 | R/W | v | v
0x38B0 | 0 |  | AREA_EN_4 | Flexible area 4 Enable 0:Disable 1:Enable | 1'h0 | R/W | v | v
0x38B1 | 0 |  | AREA_EN_5 | Flexible area 5 Enable 0:Disable 1:Enable | 1'h0 | R/W | v | v
0x38B2 | 0 |  | AREA_EN_6 | Flexible area 6 Enable 0:Disable 1:Enable | 1'h0 | R/W | v | v
0x38B3 | 0 |  | AREA_EN_7 | Flexible area 7 Enable 0:Disable 1:Enable | 1'h0 | R/W | v | v
0x38B4 | 4 | 0 | PD_AREA_XSTA_0[12:8] | flexible area 0 start point X coordinates (within output image coordinates) | 5'h00 | R/W | v | v
0x38B5 | 7 | 0 | PD_AREA_XSTA_0[7:0] | flexible area 0 start point X coordinates (within output image coordinates) | 8'h00 | R/W | v | v
0x38B6 | 4 | 0 | PD_AREA_YSTA_0[12:8] | flexible area 0 start point Y coordinates (within output image coordinates) | 5'h00 | R/W | v | v
0x38B7 | 7 | 0 | PD_AREA_YSTA_0[7:0] | flexible area 0 start point Y coordinates (within output image coordinates) | 8'h00 | R/W | v | v
0x38B8 | 4 | 0 | PD_AREA_XEND_0[12:8] | flexible area 0 end point X coordinates (within output image coordinates) | 5'h00 | R/W | v | v
0x38B9 | 7 | 0 | PD_AREA_XEND_0[7:0] | flexible area 0 end point X coordinates (within output image coordinates) | 8'h00 | R/W | v | v
0x38BA | 4 | 0 | PD_AREA_YEND_0[12:8] | flexible area 0 end point Y coordinates (within output image coordinates) | 5'h00 | R/W | v | v
0x38BB | 7 | 0 | PD_AREA_YEND_0[7:0] | flexible area 0 end point Y coordinates (within output image coordinates) | 8'h00 | R/W | v | v
0x38BC | 4 | 0 | PD_AREA_XSTA_1[12:8] | flexible area 1 start point X coordinates (within output image coordinates) | 5'h00 | R/W | v | v
0x38BD | 7 | 0 | PD_AREA_XSTA_1[7:0] | flexible area 1 start point X coordinates (within output image coordinates) | 8'h00 | R/W | v | v
0x38BE | 4 | 0 | PD_AREA_YSTA_1[12:8] | flexible area 1 start point Y coordinates (within output image coordinates) | 5'h00 | R/W | v | v
0x38BF | 7 | 0 | PD_AREA_YSTA_1[7:0] | flexible area 1 start point Y coordinates (within output image coordinates) | 8'h00 | R/W | v | v
0x38C0 | 4 | 0 | PD_AREA_XEND_1[12:8] | flexible area 1 end point X coordinates (within output image coordinates) | 5'h00 | R/W | v | v
0x38C1 | 7 | 0 | PD_AREA_XEND_1[7:0] | flexible area 1 end point X coordinates (within output image coordinates) | 8'h00 | R/W | v | v
0x38C2 | 4 | 0 | PD_AREA_YEND_1[12:8] | flexible area 1 end point Y coordinates (within output image coordinates) | 5'h00 | R/W | v | v
0x38C3 | 7 | 0 | PD_AREA_YEND_1[7:0] | flexible area 1 end point Y coordinates (within output image coordinates) | 8'h00 | R/W | v | v
0x38C4 | 4 | 0 | PD_AREA_XSTA_2[12:8] | flexible area 2 start point X coordinates (within output image coordinates) | 5'h00 | R/W | v | v
0x38C5 | 7 | 0 | PD_AREA_XSTA_2[7:0] | flexible area 2 start point X coordinates (within output image coordinates) | 8'h00 | R/W | v | v
0x38C6 | 4 | 0 | PD_AREA_YSTA_2[12:8] | flexible area 2 start point Y coordinates (within output image coordinates) | 5'h00 | R/W | v | v
0x38C7 | 7 | 0 | PD_AREA_YSTA_2[7:0] | flexible area 2 start point Y coordinates (within output image coordinates) | 8'h00 | R/W | v | v
0x38C8 | 4 | 0 | PD_AREA_XEND_2[12:8] | flexible area 2 end point X coordinates (within output image coordinates) | 5'h00 | R/W | v | v
0x38C9 | 7 | 0 | PD_AREA_XEND_2[7:0] | flexible area 2 end point X coordinates (within output image coordinates) | 8'h00 | R/W | v | v
0x38CA | 4 | 0 | PD_AREA_YEND_2[12:8] | flexible area 2 end point Y coordinates (within output image coordinates) | 5'h00 | R/W | v | v
0x38CB | 7 | 0 | PD_AREA_YEND_2[7:0] | flexible area 2 end point Y coordinates (within output image coordinates) | 8'h00 | R/W | v | v
0x38CC | 4 | 0 | PD_AREA_XSTA_3[12:8] | flexible area 3 start point X coordinates (within output image coordinates) | 5'h00 | R/W | v | v
0x38CD | 7 | 0 | PD_AREA_XSTA_3[7:0] | flexible area 3 start point X coordinates (within output image coordinates) | 8'h00 | R/W | v | v
0x38CE | 4 | 0 | PD_AREA_YSTA_3[12:8] | flexible area 3 start point Y coordinates (within output image coordinates) | 5'h00 | R/W | v | v
0x38CF | 7 | 0 | PD_AREA_YSTA_3[7:0] | flexible area 3 start point Y coordinates (within output image coordinates) | 8'h00 | R/W | v | v
0x38D0 | 4 | 0 | PD_AREA_XEND_3[12:8] | flexible area 3 end point X coordinates (within output image coordinates) | 5'h00 | R/W | v | v
0x38D1 | 7 | 0 | PD_AREA_XEND_3[7:0] | flexible area 3 end point X coordinates (within output image coordinates) | 8'h00 | R/W | v | v
0x38D2 | 4 | 0 | PD_AREA_YEND_3[12:8] | flexible area 3 end point Y coordinates (within output image coordinates) | 5'h00 | R/W | v | v
0x38D3 | 7 | 0 | PD_AREA_YEND_3[7:0] | flexible area 3 end point Y coordinates (within output image coordinates) | 8'h00 | R/W | v | v
0x38D4 | 4 | 0 | PD_AREA_XSTA_4[12:8] | flexible area 4 start point X coordinates (within output image coordinates) | 5'h00 | R/W | v | v
0x38D5 | 7 | 0 | PD_AREA_XSTA_4[7:0] | flexible area 4 start point X coordinates (within output image coordinates) | 8'h00 | R/W | v | v
0x38D6 | 4 | 0 | PD_AREA_YSTA_4[12:8] | flexible area 4 start point Y coordinates (within output image coordinates) | 5'h00 | R/W | v | v
0x38D7 | 7 | 0 | PD_AREA_YSTA_4[7:0] | flexible area 4 start point Y coordinates (within output image coordinates) | 8'h00 | R/W | v | v
0x38D8 | 4 | 0 | PD_AREA_XEND_4[12:8] | flexible area 4 end point X coordinates (within output image coordinates) | 5'h00 | R/W | v | v
0x38D9 | 7 | 0 | PD_AREA_XEND_4[7:0] | flexible area 4 end point X coordinates (within output image coordinates) | 8'h00 | R/W | v | v
0x38DA | 4 | 0 | PD_AREA_YEND_4[12:8] | flexible area 4 end point Y coordinates (within output image coordinates) | 5'h00 | R/W | v | v
0x38DB | 7 | 0 | PD_AREA_YEND_4[7:0] | flexible area 4 end point Y coordinates (within output image coordinates) | 8'h00 | R/W | v | v
0x38DC | 4 | 0 | PD_AREA_XSTA_5[12:8] | flexible area 5 start point X coordinates (within output image coordinates) | 5'h00 | R/W | v | v
0x38DD | 7 | 0 | PD_AREA_XSTA_5[7:0] | flexible area 5 start point X coordinates (within output image coordinates) | 8'h00 | R/W | v | v
0x38DE | 4 | 0 | PD_AREA_YSTA_5[12:8] | flexible area 5 start point Y coordinates (within output image coordinates) | 5'h00 | R/W | v | v
0x38DF | 7 | 0 | PD_AREA_YSTA_5[7:0] | flexible area 5 start point Y coordinates (within output image coordinates) | 8'h00 | R/W | v | v
0x38E0 | 4 | 0 | PD_AREA_XEND_5[12:8] | flexible area 5 end point X coordinates (within output image coordinates) | 5'h00 | R/W | v | v
0x38E1 | 7 | 0 | PD_AREA_XEND_5[7:0] | flexible area 5 end point X coordinates (within output image coordinates) | 8'h00 | R/W | v | v
0x38E2 | 4 | 0 | PD_AREA_YEND_5[12:8] | flexible area 5 end point Y coordinates (within output image coordinates) | 5'h00 | R/W | v | v
0x38E3 | 7 | 0 | PD_AREA_YEND_5[7:0] | flexible area 5 end point Y coordinates (within output image coordinates) | 8'h00 | R/W | v | v
0x38E4 | 4 | 0 | PD_AREA_XSTA_6[12:8] | flexible area 6 start point X coordinates (within output image coordinates) | 5'h00 | R/W | v | v
0x38E5 | 7 | 0 | PD_AREA_XSTA_6[7:0] | flexible area 6 start point X coordinates (within output image coordinates) | 8'h00 | R/W | v | v
0x38E6 | 4 | 0 | PD_AREA_YSTA_6[12:8] | flexible area 6 start point Y coordinates (within output image coordinates) | 5'h00 | R/W | v | v
0x38E7 | 7 | 0 | PD_AREA_YSTA_6[7:0] | flexible area 6 start point Y coordinates (within output image coordinates) | 8'h00 | R/W | v | v
0x38E8 | 4 | 0 | PD_AREA_XEND_6[12:8] | flexible area 6 end point X coordinates (within output image coordinates) | 5'h00 | R/W | v | v
0x38E9 | 7 | 0 | PD_AREA_XEND_6[7:0] | flexible area 6 end point X coordinates (within output image coordinates) | 8'h00 | R/W | v | v
0x38EA | 4 | 0 | PD_AREA_YEND_6[12:8] | flexible area 6 end point Y coordinates (within output image coordinates) | 5'h00 | R/W | v | v
0x38EB | 7 | 0 | PD_AREA_YEND_6[7:0] | flexible area 6 end point Y coordinates (within output image coordinates) | 8'h00 | R/W | v | v
0x38EC | 4 | 0 | PD_AREA_XSTA_7[12:8] | flexible area 7 start point X coordinates (within output image coordinates) | 5'h00 | R/W | v | v
0x38ED | 7 | 0 | PD_AREA_XSTA_7[7:0] | flexible area 7 start point X coordinates (within output image coordinates) | 8'h00 | R/W | v | v
0x38EE | 4 | 0 | PD_AREA_YSTA_7[12:8] | flexible area 7 start point Y coordinates (within output image coordinates) | 5'h00 | R/W | v | v
0x38EF | 7 | 0 | PD_AREA_YSTA_7[7:0] | flexible area 7 start point Y coordinates (within output image coordinates) | 8'h00 | R/W | v | v
0x38F0 | 4 | 0 | PD_AREA_XEND_7[12:8] | flexible area 7 end point X coordinates (within output image coordinates) | 5'h00 | R/W | v | v
0x38F1 | 7 | 0 | PD_AREA_XEND_7[7:0] | flexible area 7 end point X coordinates (within output image coordinates) | 8'h00 | R/W | v | v
0x38F2 | 4 | 0 | PD_AREA_YEND_7[12:8] | flexible area 7 end point Y coordinates (within output image coordinates) | 5'h00 | R/W | v | v
0x38F3 | 7 | 0 | PD_AREA_YEND_7[7:0] | flexible area 7 end point Y coordinates (within output image coordinates) | 8'h00 | R/W | v | v
0x3C00 | 5 | 0 | TC_LTC_RATIO_1 | Ratio to use local tone mapping (*1) Local ratio = TC_LTC_RATIO_* / 32 0x00 : Global 100%, Local 0% : 0x10 : Global 50%, Local 50% : 0x20 : Global 0%, Local 100% (Maximum value) Others : reserved Same value is necessary in five registers. | 8'h00 | R/W | v | v |  | B-3
0x3C01 | 5 | 0 | TC_LTC_RATIO_2 |  | 8'h00 | R/W | v | v |  | B-3
0x3C02 | 5 | 0 | TC_LTC_RATIO_3 |  | 8'h00 | R/W | v | v |  | B-3
0x3C03 | 5 | 0 | TC_LTC_RATIO_4 |  | 8'h00 | R/W | v | v |  | B-3
0x3C04 | 5 | 0 | TC_LTC_RATIO_5 |  | 8'h00 | R/W | v | v |  | B-3
0x3C05 | 0 |  | AEHIST_LINER_AUTO_THRETH | 0 : Lower and upper level is decided by the register 0x3C06 – 0x3C09 1 : Lower and upper level is decided by AE setting automatically | 8'h00 | R/W | v | v |  | B-3
0x3C06 | 7 | 0 | AEHIST_LINER_LOWER_TH[15:8] | Lower signal level for linear scale | 8'h00 | R/W | v | v |  | B-3
0x3C07 | 7 | 0 | AEHIST_LINER_LOWER_TH [7:0] |  | 8'h00 | R/W | v | v |  | B-3
0x3C08 | 7 | 0 | AEHIST_LINER_UPPER_TH [15:8] | Upper signal level for linear scale | 8'h00 | R/W | v | v |  | B-3
0x3C09 | 7 | 0 | AEHIST_LINER_UPPER_TH [7:0] |  | 8'h00 | R/W | v | v |  | B-3
0x3C0A | 0 |  | AEHIST_LOG_AUTO_THRETH | 0 : Lower and upper level is decided by the register 0x3C0B – 0x3C0E 1 : Lower and upper level is decided by AE setting automatically | 8'h00 | R/W | v | v |  | B-3
0x3C0B | 7 | 0 | AEHIST_LOG_LOWER_TH [15:8] | Lower signal level for log scale | 8'h00 | R/W | v | v |  | B-3
0x3C0C | 7 | 0 | AEHIST_LOG_LOWER_TH [7:0] |  | 8'h00 | R/W | v | v |  | B-3
0x3C0D | 7 | 0 | AEHIST_LOG_UPPER_TH [15:8] | Upper signal level for log scale | 8'h00 | R/W | v | v |  | B-3
0x3C0E | 7 | 0 | AEHIST_LOG_UPPER_TH [7:0] |  | 8'h00 | R/W | v | v |  | B-3
0x3C0F | 7 | 0 | TC_POST_GAIN | Digital Gain after tone control Gain = TC_POST_GAIN / 32 0x10 : Gain = x0.5 0x20 : Gain = x1.0 0x40 : Gain = x2.0 0xFF: Gain = x7.97 (Max) | 8'h00 | R/W | v | v |  | B-3
0x3E20 | 1 | 0 | PDAF_TYPE_SEL | PD output mode select | 2'h1 | R/W | v | v
0x3E37 | 0 |  | PDAF_CTRL1[0] | PD ON/OFF control 1:Enable 0:Disable | 8'h00 | R/W | v | v
0x3E3B | 0 |  | PDAF_CTRL2[0] | PD pixel data output control 1:Enable 0:Disable | 8'h00 | R/W | v | v
0x3E50 | 0 |  | GPO_CTRL0[8] | User setting value can be outputed from FSTROBE [8] : Output CTRL 0 Disable : Controlled by sensor 1 Enable : Controlled by user [7:1]：Reserved [0] : Output Value | 1'h0 | R/W | v | v
0x3E51 | 7 | 0 | GPO_CTRL0[7:0] |  | 8'h00 | R/W | v | v
0x3E52 | 0 |  | GPO_CTRL1[8] | User setting value can be outputed from XVS [8] : Output CTRL 0 Disable : Controlled by sensor 1 Enable : Controlled by user [7:1]：Reserved [0] : Output Value | 1'h0 | R/W | v | v
0x3E53 | 7 | 0 | GPO_CTRL1[7:0] |  | 8'h00 | R/W | v | v
0x3E54 | 0 |  | GPO_CTRL2[8] | User setting value can be outputed from GPO [8] : Output CTRL 0 Disable : Controlled by sensor 1 Enable : Controlled by user [7:1]：Reserved [0] : Output Value | 1'h0 | R/W | v | v
0x3E55 | 7 | 0 | GPO_CTRL2[7:0] |  | 8'h00 | R/W | v | v
0x3E5A | 7 | 0 | OIS_H_WIDTH[15:8] | High frequency pulse output for OIS driver is set with VTPXCK cycle number [1-65535] (default:8) | 8'h00 | R/W | v | v
0x3E5B | 7 | 0 | OIS_H_WIDTH[7:0] |  | 8'h08 | R/W | v | v
0x3E5C | 7 | 0 | OIS_L_WIDTH[15:8] | Low frequency pulse output for OIS driver is set with VTPXCK cycle number [1-65535] (default:8) | 8'h00 | R/W | v | v
0x3E5D | 7 | 0 | OIS_L_WIDTH[7:0] |  | 8'h08 | R/W | v | v
0x3F0C | 0 |  | BINNING_PDAF_EN | 2x2 Adjacent Pixel Binning, PDAF enable 0 : disable 1 : enable | 1'h0 | R/W | v | v
0x3F14 | 0 |  | FULL_QHDR_EN | Full Pixel and QBC HDR mode enable 0 : disable 1 : enable | 1'h1 | R/W | v | v
0x3F15 | 1 | 0 | ADC_MODE | ADC mode 0: prohibited 1: Normal ADC mode (analog gain 0- 24dB in Full-pixel and QBC HDR mode) (analog gain 0- 36dB in 2x2 Adjacent Pixel Binning and 2x2 Adjacent Pixel Binning V2H2 mode) 2: High speed ADC mode*1 (analog gain 0-30dBin 2x2 Adjacent Pixel Binning V2H2 720p mode) 3: prohibited | 2'h0 | R/W | v | v
0x3F60 | 0 |  | EXTOUT_XVS_FIXED_EN | Fixed output level from XVS pin disable/enable 0: Disable 1: Enable | 1'h0 | R/W
0x3F61 | 0 |  | EXTOUT_XVS_FIXED_VALUE | Select fixed output level from XVS pin 0: Fixed Low output 1: Fixed High output | 1'h0 | R/W
0x3F62 | 0 |  | EXTIN_XVS_STATUS | Show XVS input level from Master 0: Low level 1: High level (default) | 1'h1 | RO
0x3F64 | 7 | 0 | EXTERNAL_XVS_OFFSET_LINE[15:8] | Delay setting for XVS output. (set the number of lines) | 8'h00 | R/W |  |  |  | B-1
0x3F65 | 7 | 0 | EXTERNAL_XVS_OFFSET_LINE[7:0] |  | 8'h00 | R/W |  |  |  | B-1
0x3F66 | 7 | 0 | EXTERNAL_XVS_OFFSET_VTPXCK[15:8] | Delay setting for XVS output. (set the number of clocks) | 8'h00 | R/W |  |  |  | B-1
0x3F67 | 7 | 0 | EXTERNAL_XVS_OFFSET_VTPXCK[7:0] |  | 8'h00 | R/W |  |  |  | B-1
0x3F68 | 7 | 0 | INTERNAL_XVS_OFFSET_LINE[15:8] | Delay setting for internal XVS. (set the number of lines) | 8'h00 | R/W |  |  |  | B-1
0x3F69 | 7 | 0 | INTERNAL_XVS_OFFSET_LINE[7:0] |  | 8'h00 | R/W |  |  |  | B-1
0x3F6A | 7 | 0 | INTERNAL_XVS_OFFSET_VTPXCK[15:8] | Delay setting for internal XVS (set the number of clocks) | 8'h00 | R/W |  |  |  | B-1
0x3F6B | 7 | 0 | INTERNAL_XVS_OFFSET_VTPXCK[7:0] |  | 8'h00 | R/W |  |  |  | B-1
0x3F6C | 0 |  | EXTOUT_XVS_MULT_SEL | 0: Thin out XVS output 1: Multiply XVS output | 1'h0 | R/W | v | v | ｖ | B-1
0x3F6D | 6 | 0 | EXTOUT_XVS_MULT | Thin down setting for VSYNC output if EXTOUT_XVS_MULT_SEL=0. 0: not thin down. (output VSYNC period = Internal VSYNC period)(default) 1: 1/2 thin down. (output VSYNC period = Internal VSYNC period x 2) 2: 1/3 thin down. (output VSYNC period = Internal VSYNC period x 3) ... 127: 1/128 thin down. (output VSYNC period = Internal VSYNC period x 128) Multiple setting for VSYNC output if EXTOUT_XVS_MULT_SEL=1 0: not multiply. (output VSYNC period = Internal VSYNC period) 1: 2 multiply. (output VSYNC period x 2 = Internal VSYNC period) … 127: 128 multiply. (output VSYNC period x 128 = Internal VSYNC period) | 7'h00 | R/W | v | v | v | B-1
0x3F6E | 0 |  | EXTIN_XVS_MULT_SEL | 0 : thin out internal XVS (default) 1 : multiply internal XVS | 1'h0 | R/W | v | v | v | B-1
0x3F6F | 6 | 0 | EXTIN_XVS_MULT | Thin down setting for internal VSYNC if EXTOUT_XVS_MULT_SEL=0 0: not thin down. (incoming VSYNC period = Internal VSYNC period) (default) 1: 1/2 thin down. (incoming VSYNC period = Internal VSYNC period x 2) … 127: 128 thin down. (incoming VSYNC period = Internal VSYNC period x 128) Multiply setting for internal VSYNC if EXTOUT_XVS_MULT_SEL=1 0: not multiply. (incoming VSYNC period = Internal VSYNC period) 1: 2 multiply. (incoming VSYNC period = Internal VSYNC period) … 127: 128 multiply. (incoming VSYNC period = Internal VSYNC period) | 7'h00 | R/W | v | v | v | B-1
0x3F70 | 0 |  | MC_MODE | Multi Camera mode setting 0 : Minimum time mode (default) Pre-shutter period is defined by COARSE_INTEG_TIME 1 : Fixed time mode Pre-shutter period is defined by PRSH_LENGTH_LINES | 1'h0 | R/W |  |  |  | B-1
0x3F71 | 0 |  | EXTOUT_EN | XVS output setting 0 : output disable 1 : output enable | 1'h0 | R/W | v | v |  | B-1
0x3F79 | 7 | 0 | PRSH_LENGTH_LINES[23:16] | Pre-Shutter period [line] Effective if PRESHR_MODE=1 ≥ COARSE_INTEG_TIME+34 *34 is hardware dependent fixed value | 8'h00 | R/W |  |  |  | B-1
0x3F7A | 7 | 0 | PRSH_LENGTH_LINES[15:8] |  | 8'h00 | R/W |  |  |  | B-1
0x3F7B | 7 | 0 | PRSH_LENGTH_LINES[7:0] |  | 8'h00 | R/W |  |  |  | B-1
0x3FE0 | 7 | 0 | MID_COARSE_INTEG_TIME[15:8] | Settings for the exposure time when directly setting the middle integration exposure time when in QHDR mode Units : lines Format : unsigned integer *When HDR_MODE[5]=1, it is valid. | 8'h01 | R/W | v | v | v | B-3
0x3FE1 | 7 | 0 | MID_COARSE_INTEG_TIME[7:0] |  | 8'hf4 | R/W | v | v | v | B-3
0x3FE2 | 1 | 0 | MID_ANA_GAIN_GLOBAL[9:8] | Analog gain control code for ALL color during QHDR separate gain mode This register is used as middle exposure. *When HDR_MODE[1]=1, it is valid. | 2'h0 | R/W | v | v | v | B-3
0x3FE3 | 7 | 0 | MID_ANA_GAIN_GLOBAL[7:0] |  | 8'h00 | R/W | v | v | v | B-3
0x3FE4 | 7 | 0 | MID_DIG_GAIN_GLOBAL[15:8] | Digital gain control code for ALL color during QHDR. This register is used as middle exposure. Format : 16-bit unsigned iReal *When HDR_MODE[6]=1, it is valid. | 8'h01 | R/W | v | v | v | B-3
0x3FE5 | 7 | 0 | MID_DIG_GAIN_GLOBAL[7:0] |  | 8'h00 | R/W | v | v | v | B-3
0x4225 | 1 | 0 | IO_CTRL_XVS | XVS IO Control 0d : Output | 2'h0 | R/W |  |  |  | B-1
0x4226 | 1 | 0 | IO_CTRL_GPO | GPO IO Control 0d : Output | 2'h0 | R/W |  |  |  | B-1
0x4227 | 1 | 0 | IO_CTRL_TESTOUT | TESTOUT IO Control 0d : Output | 2'h0 | R/W |  |  |  | B-1
0x4238 | 2 | 0 | GPIO_SEL[10:8] | Set to the fixed value (0) | 3'h0 | R/W |  |  |  | B-1
0x4239 | 7 | 0 | GPIO_SEL[7:0] |  | 8'h00 | R/W |  |  |  | B-1
0x423D | 7 | 0 | MON_XVS | Monitor setting(XVS) *See Software Reference Manual | 8'h00 | R/W |  |  |  | B-1
0x423E | 7 | 0 | MON_GPO | Monitor setting(GPO) *See Software Reference Manual | 8'h00 | R/W |  |  |  | B-1
0x423F | 7 | 0 | MON_TESTOUT | Monitor setting(TESTOUT) *See Software Reference Manual | 8'h00 | R/W |  |  |  | B-1
0x424A | 2 | 0 | MON_SEL[10:8] | Monitor select 0d : Output | 3'h7 | R/W |  |  |  | B-1
0x424B | 7 | 0 | MON_SEL[7:0] |  | 8'hff | R/W |  |  |  | B-1
0x4434 | 1 | 0 | TYPE2DATA_NUM[9:8] | PD pixel data size X Recommend setting value:PD pixel pair number per line. | 2'h0 | R/W
0x4435 | 7 | 0 | TYPE2DATA_NUM[7:0] |  | 8'hf8 | R/W
0x4439 | 0 |  | SETTING_LOAD | LSC knot point table switching trigger 0 : disable 1 : enable *Return to 0 in single mode, automatically | 1'h0 | R/W
0x4B82 | 2 | 0 | EXTOUT_XVS_WID | Pulse width = 2^EXTOUT_XVS_WID cycles of VTPXCK | 3'h3 | R/W
0x4B83 | 0 |  | EXTOUT_XVS_POL | XVS output polarity 0 : high active 1: low active | 1'h1 | R/W
0x4B85 | 0 |  | EXTIN_XVS_POL | XVS input polarity 0 : high active 1: low active | 1'h1 | R/W
0x4BC2 | 4 | 0 | CIT_MARGIN[12:8] | Coarse storage time margin Unit : lines CIT_MARGIN < 48 is prohibited. | 5'h00 | R/W |  |  |  | B-1
0x4BC3 | 7 | 0 | CIT_MARGIN[7:0] |  | 8'h30 | R/W |  |  |  | B-1
0x4BC6 | 0 |  | OIS_HRESET_EN | Enable H sync reset for pulse output for OIS driver. 0: Do not reset 1: Reset with H sync | 1'h0 | R/W
0x4BD5 | 7 | 0 | MNTTEST3_SEL | 24d: OIS Pulse is selected. 21d: H sync is selected. 22d: V sync is selected. | 8'h00 | R/W |  |  |  | B-1
0x4BD6 | 7 | 0 | MNTTEST2_SEL | 24d: OIS Pulse is selected. 21d: H sync is selected. 22d: V sync is selected. | 8'h00 | R/W |  |  |  | B-1
0x4BD7 | 7 | 0 | MNTTEST1_SEL | 24d: OIS Pulse is selected. 21d: H sync is selected. 22d: V sync is selected. | 8'h00 | R/W |  |  |  | B-1
0x510C | 0 |  | VSYNC_POL | Polarity of V sync Pulse 0:Lo-Active, 1:Hi-Active | 1'h0 | R/W
0x510D | 2 | 0 | VSYNC_WID | Pulse width of V sync Pulse (Unit: IVTPXCK cycle) 0d: x10 1d: x20 2d: x50 3d: x100 4d: x200 5d: x500 6d: x1000 7d: x2000 | 3'h0 | R/W
0x510E | 0 |  | HSYNC_POL | Polarity of H sync Pulse 0:Lo-Active, 1:Hi-Active | 1'h0 | R/W
0x510F | 2 | 0 | HSYNC_WID | Pulse width of H sync Pulse (Unit: IVTPXCK cycle) 0d: x10 1d: x20 2d: x50 3d: x100 4d: x200 5d: x500 6d: x1000 7d: x2000 | 3'h0 | R/W
0x521E | 4 | 0 | CPCKSEL_NOM | Pumping clock setting 1: 1/1 of IVTPXCK 2: 1/2 of IVTPXCK 3: 1/4 of IVTPXCK 4: 1/6 of IVTPXCK 5: 1/8 of IVTPXCK 6: 1/10 of IVTPXCK 7: 1/12 of IVTPXCK 8: 1/14 of IVTPXCK 9: 1/16 of IVTPXCK 10: 1/18 of IVTPXCK 11: 1/20 of IVTPXCK 12: 1/22 of IVTPXCK 13: 1/24 of IVTPXCK 14: 1/26 of IVTPXCK 15: 1/28 of IVTPXCK Others: reserved | 5'h05 | R/W |  |  |  | B-1
0x521F | 1 | 0 | CPCKSEL_AUTOEN | Clock auto select 0 : Disable (Manual mode) 2 : Enable (Auto mode, default setting) 1, 3 Reserve | 2'h2 | R/W |  |  |  | B-1
0x7F00 | 7 | 0 | QSC_KNOT_POINT_R00[23:16] | 0th QSC knot point of 16x12 QSC knot point tables for R | 8'h00 | R/W |  |  |  | B-1
0x7F01 | 7 | 0 | QSC_KNOT_POINT_R00[15:8] | 0th QSC knot point of 16x12 QSC knot point tables for R | 8'h00 | R/W |  |  |  | B-1
0x7F02 | 7 | 0 | QSC_KNOT_POINT_R00[7:0] | 0th QSC knot point of 16x12 QSC knot point tables for R | 8'h00 | R/W |  |  |  | B-1
0x7F03 | 7 | 0 | QSC_KNOT_POINT_GR00[23:16] | 0th QSC knot point of 16x12 QSC knot point tables for GR | 8'h00 | R/W |  |  |  | B-1
0x7F04 | 7 | 0 | QSC_KNOT_POINT_GR00[15:8] | 0th QSC knot point of 16x12 QSC knot point tables for GR | 8'h00 | R/W |  |  |  | B-1
0x7F05 | 7 | 0 | QSC_KNOT_POINT_GR00[7:0] | 0th QSC knot point of 16x12 QSC knot point tables for GR | 8'h00 | R/W |  |  |  | B-1
0x7F06 | 7 | 0 | QSC_KNOT_POINT_GB00[23:16] | 0th QSC knot point of 16x12 QSC knot point tables for GB | 8'h00 | R/W |  |  |  | B-1
0x7F07 | 7 | 0 | QSC_KNOT_POINT_GB00[15:8] | 0th QSC knot point of 16x12 QSC knot point tables for GB | 8'h00 | R/W |  |  |  | B-1
0x7F08 | 7 | 0 | QSC_KNOT_POINT_GB00[7:0] | 0th QSC knot point of 16x12 QSC knot point tables for GB | 8'h00 | R/W |  |  |  | B-1
0x7F09 | 7 | 0 | QSC_KNOT_POINT_B00[23:16] | 0th QSC knot point of 16x12 QSC knot point tables for B | 8'h00 | R/W |  |  |  | B-1
0x7F0A | 7 | 0 | QSC_KNOT_POINT_B00[15:8] | 0th QSC knot point of 16x12 QSC knot point tables for B | 8'h00 | R/W |  |  |  | B-1
0x7F0B | 7 | 0 | QSC_KNOT_POINT_B00[7:0] | 0th QSC knot point of 16x12 QSC knot point tables for B | 8'h00 | R/W |  |  |  | B-1
0x7F0C | 7 | 0 | QSC_KNOT_POINT_R01[23:16] | 1st QSC knot point of 16x12 QSC knot point tables for R | 8'h00 | R/W |  |  |  | B-1
0x7F0D | 7 | 0 | QSC_KNOT_POINT_R01[15:8] | 1st QSC knot point of 16x12 QSC knot point tables for R | 8'h00 | R/W |  |  |  | B-1
0x7F0E | 7 | 0 | QSC_KNOT_POINT_R01[7:0] | 1st QSC knot point of 16x12 QSC knot point tables for R | 8'h00 | R/W |  |  |  | B-1
0x7F0F | 7 | 0 | QSC_KNOT_POINT_GR01[23:16] | 1st QSC knot point of 16x12 QSC knot point tables for GR | 8'h00 | R/W |  |  |  | B-1
0x7F10 | 7 | 0 | QSC_KNOT_POINT_GR01[15:8] | 1st QSC knot point of 16x12 QSC knot point tables for GR | 8'h00 | R/W |  |  |  | B-1
0x7F11 | 7 | 0 | QSC_KNOT_POINT_GR01[7:0] | 1st QSC knot point of 16x12 QSC knot point tables for GR | 8'h00 | R/W |  |  |  | B-1
0x7F12 | 7 | 0 | QSC_KNOT_POINT_GB01[23:16] | 1st QSC knot point of 16x12 QSC knot point tables for GB | 8'h00 | R/W |  |  |  | B-1
0x7F13 | 7 | 0 | QSC_KNOT_POINT_GB01[15:8] | 1st QSC knot point of 16x12 QSC knot point tables for GB | 8'h00 | R/W |  |  |  | B-1
0x7F14 | 7 | 0 | QSC_KNOT_POINT_GB01[7:0] | 1st QSC knot point of 16x12 QSC knot point tables for GB | 8'h00 | R/W |  |  |  | B-1
0x7F15 | 7 | 0 | QSC_KNOT_POINT_B01[23:16] | 1st QSC knot point of 16x12 QSC knot point tables for B | 8'h00 | R/W |  |  |  | B-1
0x7F16 | 7 | 0 | QSC_KNOT_POINT_B01[15:8] | 1st QSC knot point of 16x12 QSC knot point tables for B | 8'h00 | R/W |  |  |  | B-1
0x7F17 | 7 | 0 | QSC_KNOT_POINT_B01[7:0] | 1st QSC knot point of 16x12 QSC knot point tables for B | 8'h00 | R/W |  |  |  | B-1
0x7F18 | 7 | 0 | QSC_KNOT_POINT_R02[23:16] | 2nd QSC knot point of 16x12 QSC knot point tables for R | 8'h00 | R/W |  |  |  | B-1
0x7F19 | 7 | 0 | QSC_KNOT_POINT_R02[15:8] | 2nd QSC knot point of 16x12 QSC knot point tables for R | 8'h00 | R/W |  |  |  | B-1
0x7F1A | 7 | 0 | QSC_KNOT_POINT_R02[7:0] | 2nd QSC knot point of 16x12 QSC knot point tables for R | 8'h00 | R/W |  |  |  | B-1
0x7F1B | 7 | 0 | QSC_KNOT_POINT_GR02[23:16] | 2nd QSC knot point of 16x12 QSC knot point tables for GR | 8'h00 | R/W |  |  |  | B-1
0x7F1C | 7 | 0 | QSC_KNOT_POINT_GR02[15:8] | 2nd QSC knot point of 16x12 QSC knot point tables for GR | 8'h00 | R/W |  |  |  | B-1
0x7F1D | 7 | 0 | QSC_KNOT_POINT_GR02[7:0] | 2nd QSC knot point of 16x12 QSC knot point tables for GR | 8'h00 | R/W |  |  |  | B-1
0x7F1E | 7 | 0 | QSC_KNOT_POINT_GB02[23:16] | 2nd QSC knot point of 16x12 QSC knot point tables for GB | 8'h00 | R/W |  |  |  | B-1
0x7F1F | 7 | 0 | QSC_KNOT_POINT_GB02[15:8] | 2nd QSC knot point of 16x12 QSC knot point tables for GB | 8'h00 | R/W |  |  |  | B-1
0x7F20 | 7 | 0 | QSC_KNOT_POINT_GB02[7:0] | 2nd QSC knot point of 16x12 QSC knot point tables for GB | 8'h00 | R/W |  |  |  | B-1
0x7F21 | 7 | 0 | QSC_KNOT_POINT_B02[23:16] | 2nd QSC knot point of 16x12 QSC knot point tables for B | 8'h00 | R/W |  |  |  | B-1
0x7F22 | 7 | 0 | QSC_KNOT_POINT_B02[15:8] | 2nd QSC knot point of 16x12 QSC knot point tables for B | 8'h00 | R/W |  |  |  | B-1
0x7F23 | 7 | 0 | QSC_KNOT_POINT_B02[7:0] | 2nd QSC knot point of 16x12 QSC knot point tables for B | 8'h00 | R/W |  |  |  | B-1
0x7F24 | 7 | 0 | QSC_KNOT_POINT_R03[23:16] | 3rd QSC knot point of 16x12 QSC knot point tables for R | 8'h00 | R/W |  |  |  | B-1
0x7F25 | 7 | 0 | QSC_KNOT_POINT_R03[15:8] | 3rd QSC knot point of 16x12 QSC knot point tables for R | 8'h00 | R/W |  |  |  | B-1
0x7F26 | 7 | 0 | QSC_KNOT_POINT_R03[7:0] | 3rd QSC knot point of 16x12 QSC knot point tables for R | 8'h00 | R/W |  |  |  | B-1
0x7F27 | 7 | 0 | QSC_KNOT_POINT_GR03[23:16] | 3rd QSC knot point of 16x12 QSC knot point tables for GR | 8'h00 | R/W |  |  |  | B-1
0x7F28 | 7 | 0 | QSC_KNOT_POINT_GR03[15:8] | 3rd QSC knot point of 16x12 QSC knot point tables for GR | 8'h00 | R/W |  |  |  | B-1
0x7F29 | 7 | 0 | QSC_KNOT_POINT_GR03[7:0] | 3rd QSC knot point of 16x12 QSC knot point tables for GR | 8'h00 | R/W |  |  |  | B-1
0x7F2A | 7 | 0 | QSC_KNOT_POINT_GB03[23:16] | 3rd QSC knot point of 16x12 QSC knot point tables for GB | 8'h00 | R/W |  |  |  | B-1
0x7F2B | 7 | 0 | QSC_KNOT_POINT_GB03[15:8] | 3rd QSC knot point of 16x12 QSC knot point tables for GB | 8'h00 | R/W |  |  |  | B-1
0x7F2C | 7 | 0 | QSC_KNOT_POINT_GB03[7:0] | 3rd QSC knot point of 16x12 QSC knot point tables for GB | 8'h00 | R/W |  |  |  | B-1
0x7F2D | 7 | 0 | QSC_KNOT_POINT_B03[23:16] | 3rd QSC knot point of 16x12 QSC knot point tables for B | 8'h00 | R/W |  |  |  | B-1
0x7F2E | 7 | 0 | QSC_KNOT_POINT_B03[15:8] | 3rd QSC knot point of 16x12 QSC knot point tables for B | 8'h00 | R/W |  |  |  | B-1
0x7F2F | 7 | 0 | QSC_KNOT_POINT_B03[7:0] | 3rd QSC knot point of 16x12 QSC knot point tables for B | 8'h00 | R/W |  |  |  | B-1
0x7F30 | 7 | 0 | QSC_KNOT_POINT_R04[23:16] | 4th QSC knot point of 16x12 QSC knot point tables for R | 8'h00 | R/W |  |  |  | B-1
0x7F31 | 7 | 0 | QSC_KNOT_POINT_R04[15:8] | 4th QSC knot point of 16x12 QSC knot point tables for R | 8'h00 | R/W |  |  |  | B-1
0x7F32 | 7 | 0 | QSC_KNOT_POINT_R04[7:0] | 4th QSC knot point of 16x12 QSC knot point tables for R | 8'h00 | R/W |  |  |  | B-1
0x7F33 | 7 | 0 | QSC_KNOT_POINT_GR04[23:16] | 4th QSC knot point of 16x12 QSC knot point tables for GR | 8'h00 | R/W |  |  |  | B-1
0x7F34 | 7 | 0 | QSC_KNOT_POINT_GR04[15:8] | 4th QSC knot point of 16x12 QSC knot point tables for GR | 8'h00 | R/W |  |  |  | B-1
0x7F35 | 7 | 0 | QSC_KNOT_POINT_GR04[7:0] | 4th QSC knot point of 16x12 QSC knot point tables for GR | 8'h00 | R/W |  |  |  | B-1
0x7F36 | 7 | 0 | QSC_KNOT_POINT_GB04[23:16] | 4th QSC knot point of 16x12 QSC knot point tables for GB | 8'h00 | R/W |  |  |  | B-1
0x7F37 | 7 | 0 | QSC_KNOT_POINT_GB04[15:8] | 4th QSC knot point of 16x12 QSC knot point tables for GB | 8'h00 | R/W |  |  |  | B-1
0x7F38 | 7 | 0 | QSC_KNOT_POINT_GB04[7:0] | 4th QSC knot point of 16x12 QSC knot point tables for GB | 8'h00 | R/W |  |  |  | B-1
0x7F39 | 7 | 0 | QSC_KNOT_POINT_B04[23:16] | 4th QSC knot point of 16x12 QSC knot point tables for B | 8'h00 | R/W |  |  |  | B-1
0x7F3A | 7 | 0 | QSC_KNOT_POINT_B04[15:8] | 4th QSC knot point of 16x12 QSC knot point tables for B | 8'h00 | R/W |  |  |  | B-1
0x7F3B | 7 | 0 | QSC_KNOT_POINT_B04[7:0] | 4th QSC knot point of 16x12 QSC knot point tables for B | 8'h00 | R/W |  |  |  | B-1
0x7F3C | 7 | 0 | QSC_KNOT_POINT_R05[23:16] | 5th QSC knot point of 16x12 QSC knot point tables for R | 8'h00 | R/W |  |  |  | B-1
0x7F3D | 7 | 0 | QSC_KNOT_POINT_R05[15:8] | 5th QSC knot point of 16x12 QSC knot point tables for R | 8'h00 | R/W |  |  |  | B-1
0x7F3E | 7 | 0 | QSC_KNOT_POINT_R05[7:0] | 5th QSC knot point of 16x12 QSC knot point tables for R | 8'h00 | R/W |  |  |  | B-1
0x7F3F | 7 | 0 | QSC_KNOT_POINT_GR05[23:16] | 5th QSC knot point of 16x12 QSC knot point tables for GR | 8'h00 | R/W |  |  |  | B-1
0x7F40 | 7 | 0 | QSC_KNOT_POINT_GR05[15:8] | 5th QSC knot point of 16x12 QSC knot point tables for GR | 8'h00 | R/W |  |  |  | B-1
0x7F41 | 7 | 0 | QSC_KNOT_POINT_GR05[7:0] | 5th QSC knot point of 16x12 QSC knot point tables for GR | 8'h00 | R/W |  |  |  | B-1
0x7F42 | 7 | 0 | QSC_KNOT_POINT_GB05[23:16] | 5th QSC knot point of 16x12 QSC knot point tables for GB | 8'h00 | R/W |  |  |  | B-1
0x7F43 | 7 | 0 | QSC_KNOT_POINT_GB05[15:8] | 5th QSC knot point of 16x12 QSC knot point tables for GB | 8'h00 | R/W |  |  |  | B-1
0x7F44 | 7 | 0 | QSC_KNOT_POINT_GB05[7:0] | 5th QSC knot point of 16x12 QSC knot point tables for GB | 8'h00 | R/W |  |  |  | B-1
0x7F45 | 7 | 0 | QSC_KNOT_POINT_B05[23:16] | 5th QSC knot point of 16x12 QSC knot point tables for B | 8'h00 | R/W |  |  |  | B-1
0x7F46 | 7 | 0 | QSC_KNOT_POINT_B05[15:8] | 5th QSC knot point of 16x12 QSC knot point tables for B | 8'h00 | R/W |  |  |  | B-1
0x7F47 | 7 | 0 | QSC_KNOT_POINT_B05[7:0] | 5th QSC knot point of 16x12 QSC knot point tables for B | 8'h00 | R/W |  |  |  | B-1
0x7F48 | 7 | 0 | QSC_KNOT_POINT_R06[23:16] | 6th QSC knot point of 16x12 QSC knot point tables for R | 8'h00 | R/W |  |  |  | B-1
0x7F49 | 7 | 0 | QSC_KNOT_POINT_R06[15:8] | 6th QSC knot point of 16x12 QSC knot point tables for R | 8'h00 | R/W |  |  |  | B-1
0x7F4A | 7 | 0 | QSC_KNOT_POINT_R06[7:0] | 6th QSC knot point of 16x12 QSC knot point tables for R | 8'h00 | R/W |  |  |  | B-1
0x7F4B | 7 | 0 | QSC_KNOT_POINT_GR06[23:16] | 6th QSC knot point of 16x12 QSC knot point tables for GR | 8'h00 | R/W |  |  |  | B-1
0x7F4C | 7 | 0 | QSC_KNOT_POINT_GR06[15:8] | 6th QSC knot point of 16x12 QSC knot point tables for GR | 8'h00 | R/W |  |  |  | B-1
0x7F4D | 7 | 0 | QSC_KNOT_POINT_GR06[7:0] | 6th QSC knot point of 16x12 QSC knot point tables for GR | 8'h00 | R/W |  |  |  | B-1
0x7F4E | 7 | 0 | QSC_KNOT_POINT_GB06[23:16] | 6th QSC knot point of 16x12 QSC knot point tables for GB | 8'h00 | R/W |  |  |  | B-1
0x7F4F | 7 | 0 | QSC_KNOT_POINT_GB06[15:8] | 6th QSC knot point of 16x12 QSC knot point tables for GB | 8'h00 | R/W |  |  |  | B-1
0x7F50 | 7 | 0 | QSC_KNOT_POINT_GB06[7:0] | 6th QSC knot point of 16x12 QSC knot point tables for GB | 8'h00 | R/W |  |  |  | B-1
0x7F51 | 7 | 0 | QSC_KNOT_POINT_B06[23:16] | 6th QSC knot point of 16x12 QSC knot point tables for B | 8'h00 | R/W |  |  |  | B-1
0x7F52 | 7 | 0 | QSC_KNOT_POINT_B06[15:8] | 6th QSC knot point of 16x12 QSC knot point tables for B | 8'h00 | R/W |  |  |  | B-1
0x7F53 | 7 | 0 | QSC_KNOT_POINT_B06[7:0] | 6th QSC knot point of 16x12 QSC knot point tables for B | 8'h00 | R/W |  |  |  | B-1
0x7F54 | 7 | 0 | QSC_KNOT_POINT_R07[23:16] | 7th QSC knot point of 16x12 QSC knot point tables for R | 8'h00 | R/W |  |  |  | B-1
0x7F55 | 7 | 0 | QSC_KNOT_POINT_R07[15:8] | 7th QSC knot point of 16x12 QSC knot point tables for R | 8'h00 | R/W |  |  |  | B-1
0x7F56 | 7 | 0 | QSC_KNOT_POINT_R07[7:0] | 7th QSC knot point of 16x12 QSC knot point tables for R | 8'h00 | R/W |  |  |  | B-1
0x7F57 | 7 | 0 | QSC_KNOT_POINT_GR07[23:16] | 7th QSC knot point of 16x12 QSC knot point tables for GR | 8'h00 | R/W |  |  |  | B-1
0x7F58 | 7 | 0 | QSC_KNOT_POINT_GR07[15:8] | 7th QSC knot point of 16x12 QSC knot point tables for GR | 8'h00 | R/W |  |  |  | B-1
0x7F59 | 7 | 0 | QSC_KNOT_POINT_GR07[7:0] | 7th QSC knot point of 16x12 QSC knot point tables for GR | 8'h00 | R/W |  |  |  | B-1
0x7F5A | 7 | 0 | QSC_KNOT_POINT_GB07[23:16] | 7th QSC knot point of 16x12 QSC knot point tables for GB | 8'h00 | R/W |  |  |  | B-1
0x7F5B | 7 | 0 | QSC_KNOT_POINT_GB07[15:8] | 7th QSC knot point of 16x12 QSC knot point tables for GB | 8'h00 | R/W |  |  |  | B-1
0x7F5C | 7 | 0 | QSC_KNOT_POINT_GB07[7:0] | 7th QSC knot point of 16x12 QSC knot point tables for GB | 8'h00 | R/W |  |  |  | B-1
0x7F5D | 7 | 0 | QSC_KNOT_POINT_B07[23:16] | 7th QSC knot point of 16x12 QSC knot point tables for B | 8'h00 | R/W |  |  |  | B-1
0x7F5E | 7 | 0 | QSC_KNOT_POINT_B07[15:8] | 7th QSC knot point of 16x12 QSC knot point tables for B | 8'h00 | R/W |  |  |  | B-1
0x7F5F | 7 | 0 | QSC_KNOT_POINT_B07[7:0] | 7th QSC knot point of 16x12 QSC knot point tables for B | 8'h00 | R/W |  |  |  | B-1
0x7F60 | 7 | 0 | QSC_KNOT_POINT_R08[23:16] | 8th QSC knot point of 16x12 QSC knot point tables for R | 8'h00 | R/W |  |  |  | B-1
0x7F61 | 7 | 0 | QSC_KNOT_POINT_R08[15:8] | 8th QSC knot point of 16x12 QSC knot point tables for R | 8'h00 | R/W |  |  |  | B-1
0x7F62 | 7 | 0 | QSC_KNOT_POINT_R08[7:0] | 8th QSC knot point of 16x12 QSC knot point tables for R | 8'h00 | R/W |  |  |  | B-1
0x7F63 | 7 | 0 | QSC_KNOT_POINT_GR08[23:16] | 8th QSC knot point of 16x12 QSC knot point tables for GR | 8'h00 | R/W |  |  |  | B-1
0x7F64 | 7 | 0 | QSC_KNOT_POINT_GR08[15:8] | 8th QSC knot point of 16x12 QSC knot point tables for GR | 8'h00 | R/W |  |  |  | B-1
0x7F65 | 7 | 0 | QSC_KNOT_POINT_GR08[7:0] | 8th QSC knot point of 16x12 QSC knot point tables for GR | 8'h00 | R/W |  |  |  | B-1
0x7F66 | 7 | 0 | QSC_KNOT_POINT_GB08[23:16] | 8th QSC knot point of 16x12 QSC knot point tables for GB | 8'h00 | R/W |  |  |  | B-1
0x7F67 | 7 | 0 | QSC_KNOT_POINT_GB08[15:8] | 8th QSC knot point of 16x12 QSC knot point tables for GB | 8'h00 | R/W |  |  |  | B-1
0x7F68 | 7 | 0 | QSC_KNOT_POINT_GB08[7:0] | 8th QSC knot point of 16x12 QSC knot point tables for GB | 8'h00 | R/W |  |  |  | B-1
0x7F69 | 7 | 0 | QSC_KNOT_POINT_B08[23:16] | 8th QSC knot point of 16x12 QSC knot point tables for B | 8'h00 | R/W |  |  |  | B-1
0x7F6A | 7 | 0 | QSC_KNOT_POINT_B08[15:8] | 8th QSC knot point of 16x12 QSC knot point tables for B | 8'h00 | R/W |  |  |  | B-1
0x7F6B | 7 | 0 | QSC_KNOT_POINT_B08[7:0] | 8th QSC knot point of 16x12 QSC knot point tables for B | 8'h00 | R/W |  |  |  | B-1
0x7F6C | 7 | 0 | QSC_KNOT_POINT_R09[23:16] | 9th QSC knot point of 16x12 QSC knot point tables for R | 8'h00 | R/W |  |  |  | B-1
0x7F6D | 7 | 0 | QSC_KNOT_POINT_R09[15:8] | 9th QSC knot point of 16x12 QSC knot point tables for R | 8'h00 | R/W |  |  |  | B-1
0x7F6E | 7 | 0 | QSC_KNOT_POINT_R09[7:0] | 9th QSC knot point of 16x12 QSC knot point tables for R | 8'h00 | R/W |  |  |  | B-1
0x7F6F | 7 | 0 | QSC_KNOT_POINT_GR09[23:16] | 9th QSC knot point of 16x12 QSC knot point tables for GR | 8'h00 | R/W |  |  |  | B-1
0x7F70 | 7 | 0 | QSC_KNOT_POINT_GR09[15:8] | 9th QSC knot point of 16x12 QSC knot point tables for GR | 8'h00 | R/W |  |  |  | B-1
0x7F71 | 7 | 0 | QSC_KNOT_POINT_GR09[7:0] | 9th QSC knot point of 16x12 QSC knot point tables for GR | 8'h00 | R/W |  |  |  | B-1
0x7F72 | 7 | 0 | QSC_KNOT_POINT_GB09[23:16] | 9th QSC knot point of 16x12 QSC knot point tables for GB | 8'h00 | R/W |  |  |  | B-1
0x7F73 | 7 | 0 | QSC_KNOT_POINT_GB09[15:8] | 9th QSC knot point of 16x12 QSC knot point tables for GB | 8'h00 | R/W |  |  |  | B-1
0x7F74 | 7 | 0 | QSC_KNOT_POINT_GB09[7:0] | 9th QSC knot point of 16x12 QSC knot point tables for GB | 8'h00 | R/W |  |  |  | B-1
0x7F75 | 7 | 0 | QSC_KNOT_POINT_B09[23:16] | 9th QSC knot point of 16x12 QSC knot point tables for B | 8'h00 | R/W |  |  |  | B-1
0x7F76 | 7 | 0 | QSC_KNOT_POINT_B09[15:8] | 9th QSC knot point of 16x12 QSC knot point tables for B | 8'h00 | R/W |  |  |  | B-1
0x7F77 | 7 | 0 | QSC_KNOT_POINT_B09[7:0] | 9th QSC knot point of 16x12 QSC knot point tables for B | 8'h00 | R/W |  |  |  | B-1
0x7F78 | 7 | 0 | QSC_KNOT_POINT_R10[23:16] | 10th QSC knot point of 16x12 QSC knot point tables for R | 8'h00 | R/W |  |  |  | B-1
0x7F79 | 7 | 0 | QSC_KNOT_POINT_R10[15:8] | 10th QSC knot point of 16x12 QSC knot point tables for R | 8'h00 | R/W |  |  |  | B-1
0x7F7A | 7 | 0 | QSC_KNOT_POINT_R10[7:0] | 10th QSC knot point of 16x12 QSC knot point tables for R | 8'h00 | R/W |  |  |  | B-1
0x7F7B | 7 | 0 | QSC_KNOT_POINT_GR10[23:16] | 10th QSC knot point of 16x12 QSC knot point tables for GR | 8'h00 | R/W |  |  |  | B-1
0x7F7C | 7 | 0 | QSC_KNOT_POINT_GR10[15:8] | 10th QSC knot point of 16x12 QSC knot point tables for GR | 8'h00 | R/W |  |  |  | B-1
0x7F7D | 7 | 0 | QSC_KNOT_POINT_GR10[7:0] | 10th QSC knot point of 16x12 QSC knot point tables for GR | 8'h00 | R/W |  |  |  | B-1
0x7F7E | 7 | 0 | QSC_KNOT_POINT_GB10[23:16] | 10th QSC knot point of 16x12 QSC knot point tables for GB | 8'h00 | R/W |  |  |  | B-1
0x7F7F | 7 | 0 | QSC_KNOT_POINT_GB10[15:8] | 10th QSC knot point of 16x12 QSC knot point tables for GB | 8'h00 | R/W |  |  |  | B-1
0x7F80 | 7 | 0 | QSC_KNOT_POINT_GB10[7:0] | 10th QSC knot point of 16x12 QSC knot point tables for GB | 8'h00 | R/W |  |  |  | B-1
0x7F81 | 7 | 0 | QSC_KNOT_POINT_B10[23:16] | 10th QSC knot point of 16x12 QSC knot point tables for B | 8'h00 | R/W |  |  |  | B-1
0x7F82 | 7 | 0 | QSC_KNOT_POINT_B10[15:8] | 10th QSC knot point of 16x12 QSC knot point tables for B | 8'h00 | R/W |  |  |  | B-1
0x7F83 | 7 | 0 | QSC_KNOT_POINT_B10[7:0] | 10th QSC knot point of 16x12 QSC knot point tables for B | 8'h00 | R/W |  |  |  | B-1
0x7F84 | 7 | 0 | QSC_KNOT_POINT_R11[23:16] | 11th QSC knot point of 16x12 QSC knot point tables for R | 8'h00 | R/W |  |  |  | B-1
0x7F85 | 7 | 0 | QSC_KNOT_POINT_R11[15:8] | 11th QSC knot point of 16x12 QSC knot point tables for R | 8'h00 | R/W |  |  |  | B-1
0x7F86 | 7 | 0 | QSC_KNOT_POINT_R11[7:0] | 11th QSC knot point of 16x12 QSC knot point tables for R | 8'h00 | R/W |  |  |  | B-1
0x7F87 | 7 | 0 | QSC_KNOT_POINT_GR11[23:16] | 11th QSC knot point of 16x12 QSC knot point tables for GR | 8'h00 | R/W |  |  |  | B-1
0x7F88 | 7 | 0 | QSC_KNOT_POINT_GR11[15:8] | 11th QSC knot point of 16x12 QSC knot point tables for GR | 8'h00 | R/W |  |  |  | B-1
0x7F89 | 7 | 0 | QSC_KNOT_POINT_GR11[7:0] | 11th QSC knot point of 16x12 QSC knot point tables for GR | 8'h00 | R/W |  |  |  | B-1
0x7F8A | 7 | 0 | QSC_KNOT_POINT_GB11[23:16] | 11th QSC knot point of 16x12 QSC knot point tables for GB | 8'h00 | R/W |  |  |  | B-1
0x7F8B | 7 | 0 | QSC_KNOT_POINT_GB11[15:8] | 11th QSC knot point of 16x12 QSC knot point tables for GB | 8'h00 | R/W |  |  |  | B-1
0x7F8C | 7 | 0 | QSC_KNOT_POINT_GB11[7:0] | 11th QSC knot point of 16x12 QSC knot point tables for GB | 8'h00 | R/W |  |  |  | B-1
0x7F8D | 7 | 0 | QSC_KNOT_POINT_B11[23:16] | 11th QSC knot point of 16x12 QSC knot point tables for B | 8'h00 | R/W |  |  |  | B-1
0x7F8E | 7 | 0 | QSC_KNOT_POINT_B11[15:8] | 11th QSC knot point of 16x12 QSC knot point tables for B | 8'h00 | R/W |  |  |  | B-1
0x7F8F | 7 | 0 | QSC_KNOT_POINT_B11[7:0] | 11th QSC knot point of 16x12 QSC knot point tables for B | 8'h00 | R/W |  |  |  | B-1
0x7F90 | 7 | 0 | QSC_KNOT_POINT_R12[23:16] | 12th QSC knot point of 16x12 QSC knot point tables for R | 8'h00 | R/W |  |  |  | B-1
0x7F91 | 7 | 0 | QSC_KNOT_POINT_R12[15:8] | 12th QSC knot point of 16x12 QSC knot point tables for R | 8'h00 | R/W |  |  |  | B-1
0x7F92 | 7 | 0 | QSC_KNOT_POINT_R12[7:0] | 12th QSC knot point of 16x12 QSC knot point tables for R | 8'h00 | R/W |  |  |  | B-1
0x7F93 | 7 | 0 | QSC_KNOT_POINT_GR12[23:16] | 12th QSC knot point of 16x12 QSC knot point tables for GR | 8'h00 | R/W |  |  |  | B-1
0x7F94 | 7 | 0 | QSC_KNOT_POINT_GR12[15:8] | 12th QSC knot point of 16x12 QSC knot point tables for GR | 8'h00 | R/W |  |  |  | B-1
0x7F95 | 7 | 0 | QSC_KNOT_POINT_GR12[7:0] | 12th QSC knot point of 16x12 QSC knot point tables for GR | 8'h00 | R/W |  |  |  | B-1
0x7F96 | 7 | 0 | QSC_KNOT_POINT_GB12[23:16] | 12th QSC knot point of 16x12 QSC knot point tables for GB | 8'h00 | R/W |  |  |  | B-1
0x7F97 | 7 | 0 | QSC_KNOT_POINT_GB12[15:8] | 12th QSC knot point of 16x12 QSC knot point tables for GB | 8'h00 | R/W |  |  |  | B-1
0x7F98 | 7 | 0 | QSC_KNOT_POINT_GB12[7:0] | 12th QSC knot point of 16x12 QSC knot point tables for GB | 8'h00 | R/W |  |  |  | B-1
0x7F99 | 7 | 0 | QSC_KNOT_POINT_B12[23:16] | 12th QSC knot point of 16x12 QSC knot point tables for B | 8'h00 | R/W |  |  |  | B-1
0x7F9A | 7 | 0 | QSC_KNOT_POINT_B12[15:8] | 12th QSC knot point of 16x12 QSC knot point tables for B | 8'h00 | R/W |  |  |  | B-1
0x7F9B | 7 | 0 | QSC_KNOT_POINT_B12[7:0] | 12th QSC knot point of 16x12 QSC knot point tables for B | 8'h00 | R/W |  |  |  | B-1
0x7F9C | 7 | 0 | QSC_KNOT_POINT_R13[23:16] | 13th QSC knot point of 16x12 QSC knot point tables for R | 8'h00 | R/W |  |  |  | B-1
0x7F9D | 7 | 0 | QSC_KNOT_POINT_R13[15:8] | 13th QSC knot point of 16x12 QSC knot point tables for R | 8'h00 | R/W |  |  |  | B-1
0x7F9E | 7 | 0 | QSC_KNOT_POINT_R13[7:0] | 13th QSC knot point of 16x12 QSC knot point tables for R | 8'h00 | R/W |  |  |  | B-1
0x7F9F | 7 | 0 | QSC_KNOT_POINT_GR13[23:16] | 13th QSC knot point of 16x12 QSC knot point tables for GR | 8'h00 | R/W |  |  |  | B-1
0x7FA0 | 7 | 0 | QSC_KNOT_POINT_GR13[15:8] | 13th QSC knot point of 16x12 QSC knot point tables for GR | 8'h00 | R/W |  |  |  | B-1
0x7FA1 | 7 | 0 | QSC_KNOT_POINT_GR13[7:0] | 13th QSC knot point of 16x12 QSC knot point tables for GR | 8'h00 | R/W |  |  |  | B-1
0x7FA2 | 7 | 0 | QSC_KNOT_POINT_GB13[23:16] | 13th QSC knot point of 16x12 QSC knot point tables for GB | 8'h00 | R/W |  |  |  | B-1
0x7FA3 | 7 | 0 | QSC_KNOT_POINT_GB13[15:8] | 13th QSC knot point of 16x12 QSC knot point tables for GB | 8'h00 | R/W |  |  |  | B-1
0x7FA4 | 7 | 0 | QSC_KNOT_POINT_GB13[7:0] | 13th QSC knot point of 16x12 QSC knot point tables for GB | 8'h00 | R/W |  |  |  | B-1
0x7FA5 | 7 | 0 | QSC_KNOT_POINT_B13[23:16] | 13th QSC knot point of 16x12 QSC knot point tables for B | 8'h00 | R/W |  |  |  | B-1
0x7FA6 | 7 | 0 | QSC_KNOT_POINT_B13[15:8] | 13th QSC knot point of 16x12 QSC knot point tables for B | 8'h00 | R/W |  |  |  | B-1
0x7FA7 | 7 | 0 | QSC_KNOT_POINT_B13[7:0] | 13th QSC knot point of 16x12 QSC knot point tables for B | 8'h00 | R/W |  |  |  | B-1
0x7FA8 | 7 | 0 | QSC_KNOT_POINT_R14[23:16] | 14th QSC knot point of 16x12 QSC knot point tables for R | 8'h00 | R/W |  |  |  | B-1
0x7FA9 | 7 | 0 | QSC_KNOT_POINT_R14[15:8] | 14th QSC knot point of 16x12 QSC knot point tables for R | 8'h00 | R/W |  |  |  | B-1
0x7FAA | 7 | 0 | QSC_KNOT_POINT_R14[7:0] | 14th QSC knot point of 16x12 QSC knot point tables for R | 8'h00 | R/W |  |  |  | B-1
0x7FAB | 7 | 0 | QSC_KNOT_POINT_GR14[23:16] | 14th QSC knot point of 16x12 QSC knot point tables for GR | 8'h00 | R/W |  |  |  | B-1
0x7FAC | 7 | 0 | QSC_KNOT_POINT_GR14[15:8] | 14th QSC knot point of 16x12 QSC knot point tables for GR | 8'h00 | R/W |  |  |  | B-1
0x7FAD | 7 | 0 | QSC_KNOT_POINT_GR14[7:0] | 14th QSC knot point of 16x12 QSC knot point tables for GR | 8'h00 | R/W |  |  |  | B-1
0x7FAE | 7 | 0 | QSC_KNOT_POINT_GB14[23:16] | 14th QSC knot point of 16x12 QSC knot point tables for GB | 8'h00 | R/W |  |  |  | B-1
0x7FAF | 7 | 0 | QSC_KNOT_POINT_GB14[15:8] | 14th QSC knot point of 16x12 QSC knot point tables for GB | 8'h00 | R/W |  |  |  | B-1
0x7FB0 | 7 | 0 | QSC_KNOT_POINT_GB14[7:0] | 14th QSC knot point of 16x12 QSC knot point tables for GB | 8'h00 | R/W |  |  |  | B-1
0x7FB1 | 7 | 0 | QSC_KNOT_POINT_B14[23:16] | 14th QSC knot point of 16x12 QSC knot point tables for B | 8'h00 | R/W |  |  |  | B-1
0x7FB2 | 7 | 0 | QSC_KNOT_POINT_B14[15:8] | 14th QSC knot point of 16x12 QSC knot point tables for B | 8'h00 | R/W |  |  |  | B-1
0x7FB3 | 7 | 0 | QSC_KNOT_POINT_B14[7:0] | 14th QSC knot point of 16x12 QSC knot point tables for B | 8'h00 | R/W |  |  |  | B-1
0x7FB4 | 7 | 0 | QSC_KNOT_POINT_R15[23:16] | 15th QSC knot point of 16x12 QSC knot point tables for R | 8'h00 | R/W |  |  |  | B-1
0x7FB5 | 7 | 0 | QSC_KNOT_POINT_R15[15:8] | 15th QSC knot point of 16x12 QSC knot point tables for R | 8'h00 | R/W |  |  |  | B-1
0x7FB6 | 7 | 0 | QSC_KNOT_POINT_R15[7:0] | 15th QSC knot point of 16x12 QSC knot point tables for R | 8'h00 | R/W |  |  |  | B-1
0x7FB7 | 7 | 0 | QSC_KNOT_POINT_GR15[23:16] | 15th QSC knot point of 16x12 QSC knot point tables for GR | 8'h00 | R/W |  |  |  | B-1
0x7FB8 | 7 | 0 | QSC_KNOT_POINT_GR15[15:8] | 15th QSC knot point of 16x12 QSC knot point tables for GR | 8'h00 | R/W |  |  |  | B-1
0x7FB9 | 7 | 0 | QSC_KNOT_POINT_GR15[7:0] | 15th QSC knot point of 16x12 QSC knot point tables for GR | 8'h00 | R/W |  |  |  | B-1
0x7FBA | 7 | 0 | QSC_KNOT_POINT_GB15[23:16] | 15th QSC knot point of 16x12 QSC knot point tables for GB | 8'h00 | R/W |  |  |  | B-1
0x7FBB | 7 | 0 | QSC_KNOT_POINT_GB15[15:8] | 15th QSC knot point of 16x12 QSC knot point tables for GB | 8'h00 | R/W |  |  |  | B-1
0x7FBC | 7 | 0 | QSC_KNOT_POINT_GB15[7:0] | 15th QSC knot point of 16x12 QSC knot point tables for GB | 8'h00 | R/W |  |  |  | B-1
0x7FBD | 7 | 0 | QSC_KNOT_POINT_B15[23:16] | 15th QSC knot point of 16x12 QSC knot point tables for B | 8'h00 | R/W |  |  |  | B-1
0x7FBE | 7 | 0 | QSC_KNOT_POINT_B15[15:8] | 15th QSC knot point of 16x12 QSC knot point tables for B | 8'h00 | R/W |  |  |  | B-1
0x7FBF | 7 | 0 | QSC_KNOT_POINT_B15[7:0] | 15th QSC knot point of 16x12 QSC knot point tables for B | 8'h00 | R/W |  |  |  | B-1
0x7FC0 | 7 | 0 | QSC_KNOT_POINT_R16[23:16] | 16th QSC knot point of 16x12 QSC knot point tables for R | 8'h00 | R/W |  |  |  | B-1
0x7FC1 | 7 | 0 | QSC_KNOT_POINT_R16[15:8] | 16th QSC knot point of 16x12 QSC knot point tables for R | 8'h00 | R/W |  |  |  | B-1
0x7FC2 | 7 | 0 | QSC_KNOT_POINT_R16[7:0] | 16th QSC knot point of 16x12 QSC knot point tables for R | 8'h00 | R/W |  |  |  | B-1
0x7FC3 | 7 | 0 | QSC_KNOT_POINT_GR16[23:16] | 16th QSC knot point of 16x12 QSC knot point tables for GR | 8'h00 | R/W |  |  |  | B-1
0x7FC4 | 7 | 0 | QSC_KNOT_POINT_GR16[15:8] | 16th QSC knot point of 16x12 QSC knot point tables for GR | 8'h00 | R/W |  |  |  | B-1
0x7FC5 | 7 | 0 | QSC_KNOT_POINT_GR16[7:0] | 16th QSC knot point of 16x12 QSC knot point tables for GR | 8'h00 | R/W |  |  |  | B-1
0x7FC6 | 7 | 0 | QSC_KNOT_POINT_GB16[23:16] | 16th QSC knot point of 16x12 QSC knot point tables for GB | 8'h00 | R/W |  |  |  | B-1
0x7FC7 | 7 | 0 | QSC_KNOT_POINT_GB16[15:8] | 16th QSC knot point of 16x12 QSC knot point tables for GB | 8'h00 | R/W |  |  |  | B-1
0x7FC8 | 7 | 0 | QSC_KNOT_POINT_GB16[7:0] | 16th QSC knot point of 16x12 QSC knot point tables for GB | 8'h00 | R/W |  |  |  | B-1
0x7FC9 | 7 | 0 | QSC_KNOT_POINT_B16[23:16] | 16th QSC knot point of 16x12 QSC knot point tables for B | 8'h00 | R/W |  |  |  | B-1
0x7FCA | 7 | 0 | QSC_KNOT_POINT_B16[15:8] | 16th QSC knot point of 16x12 QSC knot point tables for B | 8'h00 | R/W |  |  |  | B-1
0x7FCB | 7 | 0 | QSC_KNOT_POINT_B16[7:0] | 16th QSC knot point of 16x12 QSC knot point tables for B | 8'h00 | R/W |  |  |  | B-1
0x7FCC | 7 | 0 | QSC_KNOT_POINT_R17[23:16] | 17th QSC knot point of 16x12 QSC knot point tables for R | 8'h00 | R/W |  |  |  | B-1
0x7FCD | 7 | 0 | QSC_KNOT_POINT_R17[15:8] | 17th QSC knot point of 16x12 QSC knot point tables for R | 8'h00 | R/W |  |  |  | B-1
0x7FCE | 7 | 0 | QSC_KNOT_POINT_R17[7:0] | 17th QSC knot point of 16x12 QSC knot point tables for R | 8'h00 | R/W |  |  |  | B-1
0x7FCF | 7 | 0 | QSC_KNOT_POINT_GR17[23:16] | 17th QSC knot point of 16x12 QSC knot point tables for GR | 8'h00 | R/W |  |  |  | B-1
0x7FD0 | 7 | 0 | QSC_KNOT_POINT_GR17[15:8] | 17th QSC knot point of 16x12 QSC knot point tables for GR | 8'h00 | R/W |  |  |  | B-1
0x7FD1 | 7 | 0 | QSC_KNOT_POINT_GR17[7:0] | 17th QSC knot point of 16x12 QSC knot point tables for GR | 8'h00 | R/W |  |  |  | B-1
0x7FD2 | 7 | 0 | QSC_KNOT_POINT_GB17[23:16] | 17th QSC knot point of 16x12 QSC knot point tables for GB | 8'h00 | R/W |  |  |  | B-1
0x7FD3 | 7 | 0 | QSC_KNOT_POINT_GB17[15:8] | 17th QSC knot point of 16x12 QSC knot point tables for GB | 8'h00 | R/W |  |  |  | B-1
0x7FD4 | 7 | 0 | QSC_KNOT_POINT_GB17[7:0] | 17th QSC knot point of 16x12 QSC knot point tables for GB | 8'h00 | R/W |  |  |  | B-1
0x7FD5 | 7 | 0 | QSC_KNOT_POINT_B17[23:16] | 17th QSC knot point of 16x12 QSC knot point tables for B | 8'h00 | R/W |  |  |  | B-1
0x7FD6 | 7 | 0 | QSC_KNOT_POINT_B17[15:8] | 17th QSC knot point of 16x12 QSC knot point tables for B | 8'h00 | R/W |  |  |  | B-1
0x7FD7 | 7 | 0 | QSC_KNOT_POINT_B17[7:0] | 17th QSC knot point of 16x12 QSC knot point tables for B | 8'h00 | R/W |  |  |  | B-1
0x7FD8 | 7 | 0 | QSC_KNOT_POINT_R18[23:16] | 18th QSC knot point of 16x12 QSC knot point tables for R | 8'h00 | R/W |  |  |  | B-1
0x7FD9 | 7 | 0 | QSC_KNOT_POINT_R18[15:8] | 18th QSC knot point of 16x12 QSC knot point tables for R | 8'h00 | R/W |  |  |  | B-1
0x7FDA | 7 | 0 | QSC_KNOT_POINT_R18[7:0] | 18th QSC knot point of 16x12 QSC knot point tables for R | 8'h00 | R/W |  |  |  | B-1
0x7FDB | 7 | 0 | QSC_KNOT_POINT_GR18[23:16] | 18th QSC knot point of 16x12 QSC knot point tables for GR | 8'h00 | R/W |  |  |  | B-1
0x7FDC | 7 | 0 | QSC_KNOT_POINT_GR18[15:8] | 18th QSC knot point of 16x12 QSC knot point tables for GR | 8'h00 | R/W |  |  |  | B-1
0x7FDD | 7 | 0 | QSC_KNOT_POINT_GR18[7:0] | 18th QSC knot point of 16x12 QSC knot point tables for GR | 8'h00 | R/W |  |  |  | B-1
0x7FDE | 7 | 0 | QSC_KNOT_POINT_GB18[23:16] | 18th QSC knot point of 16x12 QSC knot point tables for GB | 8'h00 | R/W |  |  |  | B-1
0x7FDF | 7 | 0 | QSC_KNOT_POINT_GB18[15:8] | 18th QSC knot point of 16x12 QSC knot point tables for GB | 8'h00 | R/W |  |  |  | B-1
0x7FE0 | 7 | 0 | QSC_KNOT_POINT_GB18[7:0] | 18th QSC knot point of 16x12 QSC knot point tables for GB | 8'h00 | R/W |  |  |  | B-1
0x7FE1 | 7 | 0 | QSC_KNOT_POINT_B18[23:16] | 18th QSC knot point of 16x12 QSC knot point tables for B | 8'h00 | R/W |  |  |  | B-1
0x7FE2 | 7 | 0 | QSC_KNOT_POINT_B18[15:8] | 18th QSC knot point of 16x12 QSC knot point tables for B | 8'h00 | R/W |  |  |  | B-1
0x7FE3 | 7 | 0 | QSC_KNOT_POINT_B18[7:0] | 18th QSC knot point of 16x12 QSC knot point tables for B | 8'h00 | R/W |  |  |  | B-1
0x7FE4 | 7 | 0 | QSC_KNOT_POINT_R19[23:16] | 19th QSC knot point of 16x12 QSC knot point tables for R | 8'h00 | R/W |  |  |  | B-1
0x7FE5 | 7 | 0 | QSC_KNOT_POINT_R19[15:8] | 19th QSC knot point of 16x12 QSC knot point tables for R | 8'h00 | R/W |  |  |  | B-1
0x7FE6 | 7 | 0 | QSC_KNOT_POINT_R19[7:0] | 19th QSC knot point of 16x12 QSC knot point tables for R | 8'h00 | R/W |  |  |  | B-1
0x7FE7 | 7 | 0 | QSC_KNOT_POINT_GR19[23:16] | 19th QSC knot point of 16x12 QSC knot point tables for GR | 8'h00 | R/W |  |  |  | B-1
0x7FE8 | 7 | 0 | QSC_KNOT_POINT_GR19[15:8] | 19th QSC knot point of 16x12 QSC knot point tables for GR | 8'h00 | R/W |  |  |  | B-1
0x7FE9 | 7 | 0 | QSC_KNOT_POINT_GR19[7:0] | 19th QSC knot point of 16x12 QSC knot point tables for GR | 8'h00 | R/W |  |  |  | B-1
0x7FEA | 7 | 0 | QSC_KNOT_POINT_GB19[23:16] | 19th QSC knot point of 16x12 QSC knot point tables for GB | 8'h00 | R/W |  |  |  | B-1
0x7FEB | 7 | 0 | QSC_KNOT_POINT_GB19[15:8] | 19th QSC knot point of 16x12 QSC knot point tables for GB | 8'h00 | R/W |  |  |  | B-1
0x7FEC | 7 | 0 | QSC_KNOT_POINT_GB19[7:0] | 19th QSC knot point of 16x12 QSC knot point tables for GB | 8'h00 | R/W |  |  |  | B-1
0x7FED | 7 | 0 | QSC_KNOT_POINT_B19[23:16] | 19th QSC knot point of 16x12 QSC knot point tables for B | 8'h00 | R/W |  |  |  | B-1
0x7FEE | 7 | 0 | QSC_KNOT_POINT_B19[15:8] | 19th QSC knot point of 16x12 QSC knot point tables for B | 8'h00 | R/W |  |  |  | B-1
0x7FEF | 7 | 0 | QSC_KNOT_POINT_B19[7:0] | 19th QSC knot point of 16x12 QSC knot point tables for B | 8'h00 | R/W |  |  |  | B-1
0x7FF0 | 7 | 0 | QSC_KNOT_POINT_R20[23:16] | 20th QSC knot point of 16x12 QSC knot point tables for R | 8'h00 | R/W |  |  |  | B-1
0x7FF1 | 7 | 0 | QSC_KNOT_POINT_R20[15:8] | 20th QSC knot point of 16x12 QSC knot point tables for R | 8'h00 | R/W |  |  |  | B-1
0x7FF2 | 7 | 0 | QSC_KNOT_POINT_R20[7:0] | 20th QSC knot point of 16x12 QSC knot point tables for R | 8'h00 | R/W |  |  |  | B-1
0x7FF3 | 7 | 0 | QSC_KNOT_POINT_GR20[23:16] | 20th QSC knot point of 16x12 QSC knot point tables for GR | 8'h00 | R/W |  |  |  | B-1
0x7FF4 | 7 | 0 | QSC_KNOT_POINT_GR20[15:8] | 20th QSC knot point of 16x12 QSC knot point tables for GR | 8'h00 | R/W |  |  |  | B-1
0x7FF5 | 7 | 0 | QSC_KNOT_POINT_GR20[7:0] | 20th QSC knot point of 16x12 QSC knot point tables for GR | 8'h00 | R/W |  |  |  | B-1
0x7FF6 | 7 | 0 | QSC_KNOT_POINT_GB20[23:16] | 20th QSC knot point of 16x12 QSC knot point tables for GB | 8'h00 | R/W |  |  |  | B-1
0x7FF7 | 7 | 0 | QSC_KNOT_POINT_GB20[15:8] | 20th QSC knot point of 16x12 QSC knot point tables for GB | 8'h00 | R/W |  |  |  | B-1
0x7FF8 | 7 | 0 | QSC_KNOT_POINT_GB20[7:0] | 20th QSC knot point of 16x12 QSC knot point tables for GB | 8'h00 | R/W |  |  |  | B-1
0x7FF9 | 7 | 0 | QSC_KNOT_POINT_B20[23:16] | 20th QSC knot point of 16x12 QSC knot point tables for B | 8'h00 | R/W |  |  |  | B-1
0x7FFA | 7 | 0 | QSC_KNOT_POINT_B20[15:8] | 20th QSC knot point of 16x12 QSC knot point tables for B | 8'h00 | R/W |  |  |  | B-1
0x7FFB | 7 | 0 | QSC_KNOT_POINT_B20[7:0] | 20th QSC knot point of 16x12 QSC knot point tables for B | 8'h00 | R/W |  |  |  | B-1
0x7FFC | 7 | 0 | QSC_KNOT_POINT_R21[23:16] | 21th QSC knot point of 16x12 QSC knot point tables for R | 8'h00 | R/W |  |  |  | B-1
0x7FFD | 7 | 0 | QSC_KNOT_POINT_R21[15:8] | 21th QSC knot point of 16x12 QSC knot point tables for R | 8'h00 | R/W |  |  |  | B-1
0x7FFE | 7 | 0 | QSC_KNOT_POINT_R21[7:0] | 21th QSC knot point of 16x12 QSC knot point tables for R | 8'h00 | R/W |  |  |  | B-1
0x7FFF | 7 | 0 | QSC_KNOT_POINT_GR21[23:16] | 21th QSC knot point of 16x12 QSC knot point tables for GR | 8'h00 | R/W |  |  |  | B-1
0x8000 | 7 | 0 | QSC_KNOT_POINT_GR21[15:8] | 21th QSC knot point of 16x12 QSC knot point tables for GR | 8'h00 | R/W |  |  |  | B-1
0x8001 | 7 | 0 | QSC_KNOT_POINT_GR21[7:0] | 21th QSC knot point of 16x12 QSC knot point tables for GR | 8'h00 | R/W |  |  |  | B-1
0x8002 | 7 | 0 | QSC_KNOT_POINT_GB21[23:16] | 21th QSC knot point of 16x12 QSC knot point tables for GB | 8'h00 | R/W |  |  |  | B-1
0x8003 | 7 | 0 | QSC_KNOT_POINT_GB21[15:8] | 21th QSC knot point of 16x12 QSC knot point tables for GB | 8'h00 | R/W |  |  |  | B-1
0x8004 | 7 | 0 | QSC_KNOT_POINT_GB21[7:0] | 21th QSC knot point of 16x12 QSC knot point tables for GB | 8'h00 | R/W |  |  |  | B-1
0x8005 | 7 | 0 | QSC_KNOT_POINT_B21[23:16] | 21th QSC knot point of 16x12 QSC knot point tables for B | 8'h00 | R/W |  |  |  | B-1
0x8006 | 7 | 0 | QSC_KNOT_POINT_B21[15:8] | 21th QSC knot point of 16x12 QSC knot point tables for B | 8'h00 | R/W |  |  |  | B-1
0x8007 | 7 | 0 | QSC_KNOT_POINT_B21[7:0] | 21th QSC knot point of 16x12 QSC knot point tables for B | 8'h00 | R/W |  |  |  | B-1
0x8008 | 7 | 0 | QSC_KNOT_POINT_R22[23:16] | 22th QSC knot point of 16x12 QSC knot point tables for R | 8'h00 | R/W |  |  |  | B-1
0x8009 | 7 | 0 | QSC_KNOT_POINT_R22[15:8] | 22th QSC knot point of 16x12 QSC knot point tables for R | 8'h00 | R/W |  |  |  | B-1
0x800A | 7 | 0 | QSC_KNOT_POINT_R22[7:0] | 22th QSC knot point of 16x12 QSC knot point tables for R | 8'h00 | R/W |  |  |  | B-1
0x800B | 7 | 0 | QSC_KNOT_POINT_GR22[23:16] | 22th QSC knot point of 16x12 QSC knot point tables for GR | 8'h00 | R/W |  |  |  | B-1
0x800C | 7 | 0 | QSC_KNOT_POINT_GR22[15:8] | 22th QSC knot point of 16x12 QSC knot point tables for GR | 8'h00 | R/W |  |  |  | B-1
0x800D | 7 | 0 | QSC_KNOT_POINT_GR22[7:0] | 22th QSC knot point of 16x12 QSC knot point tables for GR | 8'h00 | R/W |  |  |  | B-1
0x800E | 7 | 0 | QSC_KNOT_POINT_GB22[23:16] | 22th QSC knot point of 16x12 QSC knot point tables for GB | 8'h00 | R/W |  |  |  | B-1
0x800F | 7 | 0 | QSC_KNOT_POINT_GB22[15:8] | 22th QSC knot point of 16x12 QSC knot point tables for GB | 8'h00 | R/W |  |  |  | B-1
0x8010 | 7 | 0 | QSC_KNOT_POINT_GB22[7:0] | 22th QSC knot point of 16x12 QSC knot point tables for GB | 8'h00 | R/W |  |  |  | B-1
0x8011 | 7 | 0 | QSC_KNOT_POINT_B22[23:16] | 22th QSC knot point of 16x12 QSC knot point tables for B | 8'h00 | R/W |  |  |  | B-1
0x8012 | 7 | 0 | QSC_KNOT_POINT_B22[15:8] | 22th QSC knot point of 16x12 QSC knot point tables for B | 8'h00 | R/W |  |  |  | B-1
0x8013 | 7 | 0 | QSC_KNOT_POINT_B22[7:0] | 22th QSC knot point of 16x12 QSC knot point tables for B | 8'h00 | R/W |  |  |  | B-1
0x8014 | 7 | 0 | QSC_KNOT_POINT_R23[23:16] | 23th QSC knot point of 16x12 QSC knot point tables for R | 8'h00 | R/W |  |  |  | B-1
0x8015 | 7 | 0 | QSC_KNOT_POINT_R23[15:8] | 23th QSC knot point of 16x12 QSC knot point tables for R | 8'h00 | R/W |  |  |  | B-1
0x8016 | 7 | 0 | QSC_KNOT_POINT_R23[7:0] | 23th QSC knot point of 16x12 QSC knot point tables for R | 8'h00 | R/W |  |  |  | B-1
0x8017 | 7 | 0 | QSC_KNOT_POINT_GR23[23:16] | 23th QSC knot point of 16x12 QSC knot point tables for GR | 8'h00 | R/W |  |  |  | B-1
0x8018 | 7 | 0 | QSC_KNOT_POINT_GR23[15:8] | 23th QSC knot point of 16x12 QSC knot point tables for GR | 8'h00 | R/W |  |  |  | B-1
0x8019 | 7 | 0 | QSC_KNOT_POINT_GR23[7:0] | 23th QSC knot point of 16x12 QSC knot point tables for GR | 8'h00 | R/W |  |  |  | B-1
0x801A | 7 | 0 | QSC_KNOT_POINT_GB23[23:16] | 23th QSC knot point of 16x12 QSC knot point tables for GB | 8'h00 | R/W |  |  |  | B-1
0x801B | 7 | 0 | QSC_KNOT_POINT_GB23[15:8] | 23th QSC knot point of 16x12 QSC knot point tables for GB | 8'h00 | R/W |  |  |  | B-1
0x801C | 7 | 0 | QSC_KNOT_POINT_GB23[7:0] | 23th QSC knot point of 16x12 QSC knot point tables for GB | 8'h00 | R/W |  |  |  | B-1
0x801D | 7 | 0 | QSC_KNOT_POINT_B23[23:16] | 23th QSC knot point of 16x12 QSC knot point tables for B | 8'h00 | R/W |  |  |  | B-1
0x801E | 7 | 0 | QSC_KNOT_POINT_B23[15:8] | 23th QSC knot point of 16x12 QSC knot point tables for B | 8'h00 | R/W |  |  |  | B-1
0x801F | 7 | 0 | QSC_KNOT_POINT_B23[7:0] | 23th QSC knot point of 16x12 QSC knot point tables for B | 8'h00 | R/W |  |  |  | B-1
0x8020 | 7 | 0 | QSC_KNOT_POINT_R24[23:16] | 24th QSC knot point of 16x12 QSC knot point tables for R | 8'h00 | R/W |  |  |  | B-1
0x8021 | 7 | 0 | QSC_KNOT_POINT_R24[15:8] | 24th QSC knot point of 16x12 QSC knot point tables for R | 8'h00 | R/W |  |  |  | B-1
0x8022 | 7 | 0 | QSC_KNOT_POINT_R24[7:0] | 24th QSC knot point of 16x12 QSC knot point tables for R | 8'h00 | R/W |  |  |  | B-1
0x8023 | 7 | 0 | QSC_KNOT_POINT_GR24[23:16] | 24th QSC knot point of 16x12 QSC knot point tables for GR | 8'h00 | R/W |  |  |  | B-1
0x8024 | 7 | 0 | QSC_KNOT_POINT_GR24[15:8] | 24th QSC knot point of 16x12 QSC knot point tables for GR | 8'h00 | R/W |  |  |  | B-1
0x8025 | 7 | 0 | QSC_KNOT_POINT_GR24[7:0] | 24th QSC knot point of 16x12 QSC knot point tables for GR | 8'h00 | R/W |  |  |  | B-1
0x8026 | 7 | 0 | QSC_KNOT_POINT_GB24[23:16] | 24th QSC knot point of 16x12 QSC knot point tables for GB | 8'h00 | R/W |  |  |  | B-1
0x8027 | 7 | 0 | QSC_KNOT_POINT_GB24[15:8] | 24th QSC knot point of 16x12 QSC knot point tables for GB | 8'h00 | R/W |  |  |  | B-1
0x8028 | 7 | 0 | QSC_KNOT_POINT_GB24[7:0] | 24th QSC knot point of 16x12 QSC knot point tables for GB | 8'h00 | R/W |  |  |  | B-1
0x8029 | 7 | 0 | QSC_KNOT_POINT_B24[23:16] | 24th QSC knot point of 16x12 QSC knot point tables for B | 8'h00 | R/W |  |  |  | B-1
0x802A | 7 | 0 | QSC_KNOT_POINT_B24[15:8] | 24th QSC knot point of 16x12 QSC knot point tables for B | 8'h00 | R/W |  |  |  | B-1
0x802B | 7 | 0 | QSC_KNOT_POINT_B24[7:0] | 24th QSC knot point of 16x12 QSC knot point tables for B | 8'h00 | R/W |  |  |  | B-1
0x802C | 7 | 0 | QSC_KNOT_POINT_R25[23:16] | 25th QSC knot point of 16x12 QSC knot point tables for R | 8'h00 | R/W |  |  |  | B-1
0x802D | 7 | 0 | QSC_KNOT_POINT_R25[15:8] | 25th QSC knot point of 16x12 QSC knot point tables for R | 8'h00 | R/W |  |  |  | B-1
0x802E | 7 | 0 | QSC_KNOT_POINT_R25[7:0] | 25th QSC knot point of 16x12 QSC knot point tables for R | 8'h00 | R/W |  |  |  | B-1
0x802F | 7 | 0 | QSC_KNOT_POINT_GR25[23:16] | 25th QSC knot point of 16x12 QSC knot point tables for GR | 8'h00 | R/W |  |  |  | B-1
0x8030 | 7 | 0 | QSC_KNOT_POINT_GR25[15:8] | 25th QSC knot point of 16x12 QSC knot point tables for GR | 8'h00 | R/W |  |  |  | B-1
0x8031 | 7 | 0 | QSC_KNOT_POINT_GR25[7:0] | 25th QSC knot point of 16x12 QSC knot point tables for GR | 8'h00 | R/W |  |  |  | B-1
0x8032 | 7 | 0 | QSC_KNOT_POINT_GB25[23:16] | 25th QSC knot point of 16x12 QSC knot point tables for GB | 8'h00 | R/W |  |  |  | B-1
0x8033 | 7 | 0 | QSC_KNOT_POINT_GB25[15:8] | 25th QSC knot point of 16x12 QSC knot point tables for GB | 8'h00 | R/W |  |  |  | B-1
0x8034 | 7 | 0 | QSC_KNOT_POINT_GB25[7:0] | 25th QSC knot point of 16x12 QSC knot point tables for GB | 8'h00 | R/W |  |  |  | B-1
0x8035 | 7 | 0 | QSC_KNOT_POINT_B25[23:16] | 25th QSC knot point of 16x12 QSC knot point tables for B | 8'h00 | R/W |  |  |  | B-1
0x8036 | 7 | 0 | QSC_KNOT_POINT_B25[15:8] | 25th QSC knot point of 16x12 QSC knot point tables for B | 8'h00 | R/W |  |  |  | B-1
0x8037 | 7 | 0 | QSC_KNOT_POINT_B25[7:0] | 25th QSC knot point of 16x12 QSC knot point tables for B | 8'h00 | R/W |  |  |  | B-1
0x8038 | 7 | 0 | QSC_KNOT_POINT_R26[23:16] | 26th QSC knot point of 16x12 QSC knot point tables for R | 8'h00 | R/W |  |  |  | B-1
0x8039 | 7 | 0 | QSC_KNOT_POINT_R26[15:8] | 26th QSC knot point of 16x12 QSC knot point tables for R | 8'h00 | R/W |  |  |  | B-1
0x803A | 7 | 0 | QSC_KNOT_POINT_R26[7:0] | 26th QSC knot point of 16x12 QSC knot point tables for R | 8'h00 | R/W |  |  |  | B-1
0x803B | 7 | 0 | QSC_KNOT_POINT_GR26[23:16] | 26th QSC knot point of 16x12 QSC knot point tables for GR | 8'h00 | R/W |  |  |  | B-1
0x803C | 7 | 0 | QSC_KNOT_POINT_GR26[15:8] | 26th QSC knot point of 16x12 QSC knot point tables for GR | 8'h00 | R/W |  |  |  | B-1
0x803D | 7 | 0 | QSC_KNOT_POINT_GR26[7:0] | 26th QSC knot point of 16x12 QSC knot point tables for GR | 8'h00 | R/W |  |  |  | B-1
0x803E | 7 | 0 | QSC_KNOT_POINT_GB26[23:16] | 26th QSC knot point of 16x12 QSC knot point tables for GB | 8'h00 | R/W |  |  |  | B-1
0x803F | 7 | 0 | QSC_KNOT_POINT_GB26[15:8] | 26th QSC knot point of 16x12 QSC knot point tables for GB | 8'h00 | R/W |  |  |  | B-1
0x8040 | 7 | 0 | QSC_KNOT_POINT_GB26[7:0] | 26th QSC knot point of 16x12 QSC knot point tables for GB | 8'h00 | R/W |  |  |  | B-1
0x8041 | 7 | 0 | QSC_KNOT_POINT_B26[23:16] | 26th QSC knot point of 16x12 QSC knot point tables for B | 8'h00 | R/W |  |  |  | B-1
0x8042 | 7 | 0 | QSC_KNOT_POINT_B26[15:8] | 26th QSC knot point of 16x12 QSC knot point tables for B | 8'h00 | R/W |  |  |  | B-1
0x8043 | 7 | 0 | QSC_KNOT_POINT_B26[7:0] | 26th QSC knot point of 16x12 QSC knot point tables for B | 8'h00 | R/W |  |  |  | B-1
0x8044 | 7 | 0 | QSC_KNOT_POINT_R27[23:16] | 27th QSC knot point of 16x12 QSC knot point tables for R | 8'h00 | R/W |  |  |  | B-1
0x8045 | 7 | 0 | QSC_KNOT_POINT_R27[15:8] | 27th QSC knot point of 16x12 QSC knot point tables for R | 8'h00 | R/W |  |  |  | B-1
0x8046 | 7 | 0 | QSC_KNOT_POINT_R27[7:0] | 27th QSC knot point of 16x12 QSC knot point tables for R | 8'h00 | R/W |  |  |  | B-1
0x8047 | 7 | 0 | QSC_KNOT_POINT_GR27[23:16] | 27th QSC knot point of 16x12 QSC knot point tables for GR | 8'h00 | R/W |  |  |  | B-1
0x8048 | 7 | 0 | QSC_KNOT_POINT_GR27[15:8] | 27th QSC knot point of 16x12 QSC knot point tables for GR | 8'h00 | R/W |  |  |  | B-1
0x8049 | 7 | 0 | QSC_KNOT_POINT_GR27[7:0] | 27th QSC knot point of 16x12 QSC knot point tables for GR | 8'h00 | R/W |  |  |  | B-1
0x804A | 7 | 0 | QSC_KNOT_POINT_GB27[23:16] | 27th QSC knot point of 16x12 QSC knot point tables for GB | 8'h00 | R/W |  |  |  | B-1
0x804B | 7 | 0 | QSC_KNOT_POINT_GB27[15:8] | 27th QSC knot point of 16x12 QSC knot point tables for GB | 8'h00 | R/W |  |  |  | B-1
0x804C | 7 | 0 | QSC_KNOT_POINT_GB27[7:0] | 27th QSC knot point of 16x12 QSC knot point tables for GB | 8'h00 | R/W |  |  |  | B-1
0x804D | 7 | 0 | QSC_KNOT_POINT_B27[23:16] | 27th QSC knot point of 16x12 QSC knot point tables for B | 8'h00 | R/W |  |  |  | B-1
0x804E | 7 | 0 | QSC_KNOT_POINT_B27[15:8] | 27th QSC knot point of 16x12 QSC knot point tables for B | 8'h00 | R/W |  |  |  | B-1
0x804F | 7 | 0 | QSC_KNOT_POINT_B27[7:0] | 27th QSC knot point of 16x12 QSC knot point tables for B | 8'h00 | R/W |  |  |  | B-1
0x8050 | 7 | 0 | QSC_KNOT_POINT_R28[23:16] | 28th QSC knot point of 16x12 QSC knot point tables for R | 8'h00 | R/W |  |  |  | B-1
0x8051 | 7 | 0 | QSC_KNOT_POINT_R28[15:8] | 28th QSC knot point of 16x12 QSC knot point tables for R | 8'h00 | R/W |  |  |  | B-1
0x8052 | 7 | 0 | QSC_KNOT_POINT_R28[7:0] | 28th QSC knot point of 16x12 QSC knot point tables for R | 8'h00 | R/W |  |  |  | B-1
0x8053 | 7 | 0 | QSC_KNOT_POINT_GR28[23:16] | 28th QSC knot point of 16x12 QSC knot point tables for GR | 8'h00 | R/W |  |  |  | B-1
0x8054 | 7 | 0 | QSC_KNOT_POINT_GR28[15:8] | 28th QSC knot point of 16x12 QSC knot point tables for GR | 8'h00 | R/W |  |  |  | B-1
0x8055 | 7 | 0 | QSC_KNOT_POINT_GR28[7:0] | 28th QSC knot point of 16x12 QSC knot point tables for GR | 8'h00 | R/W |  |  |  | B-1
0x8056 | 7 | 0 | QSC_KNOT_POINT_GB28[23:16] | 28th QSC knot point of 16x12 QSC knot point tables for GB | 8'h00 | R/W |  |  |  | B-1
0x8057 | 7 | 0 | QSC_KNOT_POINT_GB28[15:8] | 28th QSC knot point of 16x12 QSC knot point tables for GB | 8'h00 | R/W |  |  |  | B-1
0x8058 | 7 | 0 | QSC_KNOT_POINT_GB28[7:0] | 28th QSC knot point of 16x12 QSC knot point tables for GB | 8'h00 | R/W |  |  |  | B-1
0x8059 | 7 | 0 | QSC_KNOT_POINT_B28[23:16] | 28th QSC knot point of 16x12 QSC knot point tables for B | 8'h00 | R/W |  |  |  | B-1
0x805A | 7 | 0 | QSC_KNOT_POINT_B28[15:8] | 28th QSC knot point of 16x12 QSC knot point tables for B | 8'h00 | R/W |  |  |  | B-1
0x805B | 7 | 0 | QSC_KNOT_POINT_B28[7:0] | 28th QSC knot point of 16x12 QSC knot point tables for B | 8'h00 | R/W |  |  |  | B-1
0x805C | 7 | 0 | QSC_KNOT_POINT_R29[23:16] | 29th QSC knot point of 16x12 QSC knot point tables for R | 8'h00 | R/W |  |  |  | B-1
0x805D | 7 | 0 | QSC_KNOT_POINT_R29[15:8] | 29th QSC knot point of 16x12 QSC knot point tables for R | 8'h00 | R/W |  |  |  | B-1
0x805E | 7 | 0 | QSC_KNOT_POINT_R29[7:0] | 29th QSC knot point of 16x12 QSC knot point tables for R | 8'h00 | R/W |  |  |  | B-1
0x805F | 7 | 0 | QSC_KNOT_POINT_GR29[23:16] | 29th QSC knot point of 16x12 QSC knot point tables for GR | 8'h00 | R/W |  |  |  | B-1
0x8060 | 7 | 0 | QSC_KNOT_POINT_GR29[15:8] | 29th QSC knot point of 16x12 QSC knot point tables for GR | 8'h00 | R/W |  |  |  | B-1
0x8061 | 7 | 0 | QSC_KNOT_POINT_GR29[7:0] | 29th QSC knot point of 16x12 QSC knot point tables for GR | 8'h00 | R/W |  |  |  | B-1
0x8062 | 7 | 0 | QSC_KNOT_POINT_GB29[23:16] | 29th QSC knot point of 16x12 QSC knot point tables for GB | 8'h00 | R/W |  |  |  | B-1
0x8063 | 7 | 0 | QSC_KNOT_POINT_GB29[15:8] | 29th QSC knot point of 16x12 QSC knot point tables for GB | 8'h00 | R/W |  |  |  | B-1
0x8064 | 7 | 0 | QSC_KNOT_POINT_GB29[7:0] | 29th QSC knot point of 16x12 QSC knot point tables for GB | 8'h00 | R/W |  |  |  | B-1
0x8065 | 7 | 0 | QSC_KNOT_POINT_B29[23:16] | 29th QSC knot point of 16x12 QSC knot point tables for B | 8'h00 | R/W |  |  |  | B-1
0x8066 | 7 | 0 | QSC_KNOT_POINT_B29[15:8] | 29th QSC knot point of 16x12 QSC knot point tables for B | 8'h00 | R/W |  |  |  | B-1
0x8067 | 7 | 0 | QSC_KNOT_POINT_B29[7:0] | 29th QSC knot point of 16x12 QSC knot point tables for B | 8'h00 | R/W |  |  |  | B-1
0x8068 | 7 | 0 | QSC_KNOT_POINT_R30[23:16] | 30th QSC knot point of 16x12 QSC knot point tables for R | 8'h00 | R/W |  |  |  | B-1
0x8069 | 7 | 0 | QSC_KNOT_POINT_R30[15:8] | 30th QSC knot point of 16x12 QSC knot point tables for R | 8'h00 | R/W |  |  |  | B-1
0x806A | 7 | 0 | QSC_KNOT_POINT_R30[7:0] | 30th QSC knot point of 16x12 QSC knot point tables for R | 8'h00 | R/W |  |  |  | B-1
0x806B | 7 | 0 | QSC_KNOT_POINT_GR30[23:16] | 30th QSC knot point of 16x12 QSC knot point tables for GR | 8'h00 | R/W |  |  |  | B-1
0x806C | 7 | 0 | QSC_KNOT_POINT_GR30[15:8] | 30th QSC knot point of 16x12 QSC knot point tables for GR | 8'h00 | R/W |  |  |  | B-1
0x806D | 7 | 0 | QSC_KNOT_POINT_GR30[7:0] | 30th QSC knot point of 16x12 QSC knot point tables for GR | 8'h00 | R/W |  |  |  | B-1
0x806E | 7 | 0 | QSC_KNOT_POINT_GB30[23:16] | 30th QSC knot point of 16x12 QSC knot point tables for GB | 8'h00 | R/W |  |  |  | B-1
0x806F | 7 | 0 | QSC_KNOT_POINT_GB30[15:8] | 30th QSC knot point of 16x12 QSC knot point tables for GB | 8'h00 | R/W |  |  |  | B-1
0x8070 | 7 | 0 | QSC_KNOT_POINT_GB30[7:0] | 30th QSC knot point of 16x12 QSC knot point tables for GB | 8'h00 | R/W |  |  |  | B-1
0x8071 | 7 | 0 | QSC_KNOT_POINT_B30[23:16] | 30th QSC knot point of 16x12 QSC knot point tables for B | 8'h00 | R/W |  |  |  | B-1
0x8072 | 7 | 0 | QSC_KNOT_POINT_B30[15:8] | 30th QSC knot point of 16x12 QSC knot point tables for B | 8'h00 | R/W |  |  |  | B-1
0x8073 | 7 | 0 | QSC_KNOT_POINT_B30[7:0] | 30th QSC knot point of 16x12 QSC knot point tables for B | 8'h00 | R/W |  |  |  | B-1
0x8074 | 7 | 0 | QSC_KNOT_POINT_R31[23:16] | 31th QSC knot point of 16x12 QSC knot point tables for R | 8'h00 | R/W |  |  |  | B-1
0x8075 | 7 | 0 | QSC_KNOT_POINT_R31[15:8] | 31th QSC knot point of 16x12 QSC knot point tables for R | 8'h00 | R/W |  |  |  | B-1
0x8076 | 7 | 0 | QSC_KNOT_POINT_R31[7:0] | 31th QSC knot point of 16x12 QSC knot point tables for R | 8'h00 | R/W |  |  |  | B-1
0x8077 | 7 | 0 | QSC_KNOT_POINT_GR31[23:16] | 31th QSC knot point of 16x12 QSC knot point tables for GR | 8'h00 | R/W |  |  |  | B-1
0x8078 | 7 | 0 | QSC_KNOT_POINT_GR31[15:8] | 31th QSC knot point of 16x12 QSC knot point tables for GR | 8'h00 | R/W |  |  |  | B-1
0x8079 | 7 | 0 | QSC_KNOT_POINT_GR31[7:0] | 31th QSC knot point of 16x12 QSC knot point tables for GR | 8'h00 | R/W |  |  |  | B-1
0x807A | 7 | 0 | QSC_KNOT_POINT_GB31[23:16] | 31th QSC knot point of 16x12 QSC knot point tables for GB | 8'h00 | R/W |  |  |  | B-1
0x807B | 7 | 0 | QSC_KNOT_POINT_GB31[15:8] | 31th QSC knot point of 16x12 QSC knot point tables for GB | 8'h00 | R/W |  |  |  | B-1
0x807C | 7 | 0 | QSC_KNOT_POINT_GB31[7:0] | 31th QSC knot point of 16x12 QSC knot point tables for GB | 8'h00 | R/W |  |  |  | B-1
0x807D | 7 | 0 | QSC_KNOT_POINT_B31[23:16] | 31th QSC knot point of 16x12 QSC knot point tables for B | 8'h00 | R/W |  |  |  | B-1
0x807E | 7 | 0 | QSC_KNOT_POINT_B31[15:8] | 31th QSC knot point of 16x12 QSC knot point tables for B | 8'h00 | R/W |  |  |  | B-1
0x807F | 7 | 0 | QSC_KNOT_POINT_B31[7:0] | 31th QSC knot point of 16x12 QSC knot point tables for B | 8'h00 | R/W |  |  |  | B-1
0x8080 | 7 | 0 | QSC_KNOT_POINT_R32[23:16] | 32th QSC knot point of 16x12 QSC knot point tables for R | 8'h00 | R/W |  |  |  | B-1
0x8081 | 7 | 0 | QSC_KNOT_POINT_R32[15:8] | 32th QSC knot point of 16x12 QSC knot point tables for R | 8'h00 | R/W |  |  |  | B-1
0x8082 | 7 | 0 | QSC_KNOT_POINT_R32[7:0] | 32th QSC knot point of 16x12 QSC knot point tables for R | 8'h00 | R/W |  |  |  | B-1
0x8083 | 7 | 0 | QSC_KNOT_POINT_GR32[23:16] | 32th QSC knot point of 16x12 QSC knot point tables for GR | 8'h00 | R/W |  |  |  | B-1
0x8084 | 7 | 0 | QSC_KNOT_POINT_GR32[15:8] | 32th QSC knot point of 16x12 QSC knot point tables for GR | 8'h00 | R/W |  |  |  | B-1
0x8085 | 7 | 0 | QSC_KNOT_POINT_GR32[7:0] | 32th QSC knot point of 16x12 QSC knot point tables for GR | 8'h00 | R/W |  |  |  | B-1
0x8086 | 7 | 0 | QSC_KNOT_POINT_GB32[23:16] | 32th QSC knot point of 16x12 QSC knot point tables for GB | 8'h00 | R/W |  |  |  | B-1
0x8087 | 7 | 0 | QSC_KNOT_POINT_GB32[15:8] | 32th QSC knot point of 16x12 QSC knot point tables for GB | 8'h00 | R/W |  |  |  | B-1
0x8088 | 7 | 0 | QSC_KNOT_POINT_GB32[7:0] | 32th QSC knot point of 16x12 QSC knot point tables for GB | 8'h00 | R/W |  |  |  | B-1
0x8089 | 7 | 0 | QSC_KNOT_POINT_B32[23:16] | 32th QSC knot point of 16x12 QSC knot point tables for B | 8'h00 | R/W |  |  |  | B-1
0x808A | 7 | 0 | QSC_KNOT_POINT_B32[15:8] | 32th QSC knot point of 16x12 QSC knot point tables for B | 8'h00 | R/W |  |  |  | B-1
0x808B | 7 | 0 | QSC_KNOT_POINT_B32[7:0] | 32th QSC knot point of 16x12 QSC knot point tables for B | 8'h00 | R/W |  |  |  | B-1
0x808C | 7 | 0 | QSC_KNOT_POINT_R33[23:16] | 33th QSC knot point of 16x12 QSC knot point tables for R | 8'h00 | R/W |  |  |  | B-1
0x808D | 7 | 0 | QSC_KNOT_POINT_R33[15:8] | 33th QSC knot point of 16x12 QSC knot point tables for R | 8'h00 | R/W |  |  |  | B-1
0x808E | 7 | 0 | QSC_KNOT_POINT_R33[7:0] | 33th QSC knot point of 16x12 QSC knot point tables for R | 8'h00 | R/W |  |  |  | B-1
0x808F | 7 | 0 | QSC_KNOT_POINT_GR33[23:16] | 33th QSC knot point of 16x12 QSC knot point tables for GR | 8'h00 | R/W |  |  |  | B-1
0x8090 | 7 | 0 | QSC_KNOT_POINT_GR33[15:8] | 33th QSC knot point of 16x12 QSC knot point tables for GR | 8'h00 | R/W |  |  |  | B-1
0x8091 | 7 | 0 | QSC_KNOT_POINT_GR33[7:0] | 33th QSC knot point of 16x12 QSC knot point tables for GR | 8'h00 | R/W |  |  |  | B-1
0x8092 | 7 | 0 | QSC_KNOT_POINT_GB33[23:16] | 33th QSC knot point of 16x12 QSC knot point tables for GB | 8'h00 | R/W |  |  |  | B-1
0x8093 | 7 | 0 | QSC_KNOT_POINT_GB33[15:8] | 33th QSC knot point of 16x12 QSC knot point tables for GB | 8'h00 | R/W |  |  |  | B-1
0x8094 | 7 | 0 | QSC_KNOT_POINT_GB33[7:0] | 33th QSC knot point of 16x12 QSC knot point tables for GB | 8'h00 | R/W |  |  |  | B-1
0x8095 | 7 | 0 | QSC_KNOT_POINT_B33[23:16] | 33th QSC knot point of 16x12 QSC knot point tables for B | 8'h00 | R/W |  |  |  | B-1
0x8096 | 7 | 0 | QSC_KNOT_POINT_B33[15:8] | 33th QSC knot point of 16x12 QSC knot point tables for B | 8'h00 | R/W |  |  |  | B-1
0x8097 | 7 | 0 | QSC_KNOT_POINT_B33[7:0] | 33th QSC knot point of 16x12 QSC knot point tables for B | 8'h00 | R/W |  |  |  | B-1
0x8098 | 7 | 0 | QSC_KNOT_POINT_R34[23:16] | 34th QSC knot point of 16x12 QSC knot point tables for R | 8'h00 | R/W |  |  |  | B-1
0x8099 | 7 | 0 | QSC_KNOT_POINT_R34[15:8] | 34th QSC knot point of 16x12 QSC knot point tables for R | 8'h00 | R/W |  |  |  | B-1
0x809A | 7 | 0 | QSC_KNOT_POINT_R34[7:0] | 34th QSC knot point of 16x12 QSC knot point tables for R | 8'h00 | R/W |  |  |  | B-1
0x809B | 7 | 0 | QSC_KNOT_POINT_GR34[23:16] | 34th QSC knot point of 16x12 QSC knot point tables for GR | 8'h00 | R/W |  |  |  | B-1
0x809C | 7 | 0 | QSC_KNOT_POINT_GR34[15:8] | 34th QSC knot point of 16x12 QSC knot point tables for GR | 8'h00 | R/W |  |  |  | B-1
0x809D | 7 | 0 | QSC_KNOT_POINT_GR34[7:0] | 34th QSC knot point of 16x12 QSC knot point tables for GR | 8'h00 | R/W |  |  |  | B-1
0x809E | 7 | 0 | QSC_KNOT_POINT_GB34[23:16] | 34th QSC knot point of 16x12 QSC knot point tables for GB | 8'h00 | R/W |  |  |  | B-1
0x809F | 7 | 0 | QSC_KNOT_POINT_GB34[15:8] | 34th QSC knot point of 16x12 QSC knot point tables for GB | 8'h00 | R/W |  |  |  | B-1
0x80A0 | 7 | 0 | QSC_KNOT_POINT_GB34[7:0] | 34th QSC knot point of 16x12 QSC knot point tables for GB | 8'h00 | R/W |  |  |  | B-1
0x80A1 | 7 | 0 | QSC_KNOT_POINT_B34[23:16] | 34th QSC knot point of 16x12 QSC knot point tables for B | 8'h00 | R/W |  |  |  | B-1
0x80A2 | 7 | 0 | QSC_KNOT_POINT_B34[15:8] | 34th QSC knot point of 16x12 QSC knot point tables for B | 8'h00 | R/W |  |  |  | B-1
0x80A3 | 7 | 0 | QSC_KNOT_POINT_B34[7:0] | 34th QSC knot point of 16x12 QSC knot point tables for B | 8'h00 | R/W |  |  |  | B-1
0x80A4 | 7 | 0 | QSC_KNOT_POINT_R35[23:16] | 35th QSC knot point of 16x12 QSC knot point tables for R | 8'h00 | R/W |  |  |  | B-1
0x80A5 | 7 | 0 | QSC_KNOT_POINT_R35[15:8] | 35th QSC knot point of 16x12 QSC knot point tables for R | 8'h00 | R/W |  |  |  | B-1
0x80A6 | 7 | 0 | QSC_KNOT_POINT_R35[7:0] | 35th QSC knot point of 16x12 QSC knot point tables for R | 8'h00 | R/W |  |  |  | B-1
0x80A7 | 7 | 0 | QSC_KNOT_POINT_GR35[23:16] | 35th QSC knot point of 16x12 QSC knot point tables for GR | 8'h00 | R/W |  |  |  | B-1
0x80A8 | 7 | 0 | QSC_KNOT_POINT_GR35[15:8] | 35th QSC knot point of 16x12 QSC knot point tables for GR | 8'h00 | R/W |  |  |  | B-1
0x80A9 | 7 | 0 | QSC_KNOT_POINT_GR35[7:0] | 35th QSC knot point of 16x12 QSC knot point tables for GR | 8'h00 | R/W |  |  |  | B-1
0x80AA | 7 | 0 | QSC_KNOT_POINT_GB35[23:16] | 35th QSC knot point of 16x12 QSC knot point tables for GB | 8'h00 | R/W |  |  |  | B-1
0x80AB | 7 | 0 | QSC_KNOT_POINT_GB35[15:8] | 35th QSC knot point of 16x12 QSC knot point tables for GB | 8'h00 | R/W |  |  |  | B-1
0x80AC | 7 | 0 | QSC_KNOT_POINT_GB35[7:0] | 35th QSC knot point of 16x12 QSC knot point tables for GB | 8'h00 | R/W |  |  |  | B-1
0x80AD | 7 | 0 | QSC_KNOT_POINT_B35[23:16] | 35th QSC knot point of 16x12 QSC knot point tables for B | 8'h00 | R/W |  |  |  | B-1
0x80AE | 7 | 0 | QSC_KNOT_POINT_B35[15:8] | 35th QSC knot point of 16x12 QSC knot point tables for B | 8'h00 | R/W |  |  |  | B-1
0x80AF | 7 | 0 | QSC_KNOT_POINT_B35[7:0] | 35th QSC knot point of 16x12 QSC knot point tables for B | 8'h00 | R/W |  |  |  | B-1
0x80B0 | 7 | 0 | QSC_KNOT_POINT_R36[23:16] | 36th QSC knot point of 16x12 QSC knot point tables for R | 8'h00 | R/W |  |  |  | B-1
0x80B1 | 7 | 0 | QSC_KNOT_POINT_R36[15:8] | 36th QSC knot point of 16x12 QSC knot point tables for R | 8'h00 | R/W |  |  |  | B-1
0x80B2 | 7 | 0 | QSC_KNOT_POINT_R36[7:0] | 36th QSC knot point of 16x12 QSC knot point tables for R | 8'h00 | R/W |  |  |  | B-1
0x80B3 | 7 | 0 | QSC_KNOT_POINT_GR36[23:16] | 36th QSC knot point of 16x12 QSC knot point tables for GR | 8'h00 | R/W |  |  |  | B-1
0x80B4 | 7 | 0 | QSC_KNOT_POINT_GR36[15:8] | 36th QSC knot point of 16x12 QSC knot point tables for GR | 8'h00 | R/W |  |  |  | B-1
0x80B5 | 7 | 0 | QSC_KNOT_POINT_GR36[7:0] | 36th QSC knot point of 16x12 QSC knot point tables for GR | 8'h00 | R/W |  |  |  | B-1
0x80B6 | 7 | 0 | QSC_KNOT_POINT_GB36[23:16] | 36th QSC knot point of 16x12 QSC knot point tables for GB | 8'h00 | R/W |  |  |  | B-1
0x80B7 | 7 | 0 | QSC_KNOT_POINT_GB36[15:8] | 36th QSC knot point of 16x12 QSC knot point tables for GB | 8'h00 | R/W |  |  |  | B-1
0x80B8 | 7 | 0 | QSC_KNOT_POINT_GB36[7:0] | 36th QSC knot point of 16x12 QSC knot point tables for GB | 8'h00 | R/W |  |  |  | B-1
0x80B9 | 7 | 0 | QSC_KNOT_POINT_B36[23:16] | 36th QSC knot point of 16x12 QSC knot point tables for B | 8'h00 | R/W |  |  |  | B-1
0x80BA | 7 | 0 | QSC_KNOT_POINT_B36[15:8] | 36th QSC knot point of 16x12 QSC knot point tables for B | 8'h00 | R/W |  |  |  | B-1
0x80BB | 7 | 0 | QSC_KNOT_POINT_B36[7:0] | 36th QSC knot point of 16x12 QSC knot point tables for B | 8'h00 | R/W |  |  |  | B-1
0x80BC | 7 | 0 | QSC_KNOT_POINT_R37[23:16] | 37th QSC knot point of 16x12 QSC knot point tables for R | 8'h00 | R/W |  |  |  | B-1
0x80BD | 7 | 0 | QSC_KNOT_POINT_R37[15:8] | 37th QSC knot point of 16x12 QSC knot point tables for R | 8'h00 | R/W |  |  |  | B-1
0x80BE | 7 | 0 | QSC_KNOT_POINT_R37[7:0] | 37th QSC knot point of 16x12 QSC knot point tables for R | 8'h00 | R/W |  |  |  | B-1
0x80BF | 7 | 0 | QSC_KNOT_POINT_GR37[23:16] | 37th QSC knot point of 16x12 QSC knot point tables for GR | 8'h00 | R/W |  |  |  | B-1
0x80C0 | 7 | 0 | QSC_KNOT_POINT_GR37[15:8] | 37th QSC knot point of 16x12 QSC knot point tables for GR | 8'h00 | R/W |  |  |  | B-1
0x80C1 | 7 | 0 | QSC_KNOT_POINT_GR37[7:0] | 37th QSC knot point of 16x12 QSC knot point tables for GR | 8'h00 | R/W |  |  |  | B-1
0x80C2 | 7 | 0 | QSC_KNOT_POINT_GB37[23:16] | 37th QSC knot point of 16x12 QSC knot point tables for GB | 8'h00 | R/W |  |  |  | B-1
0x80C3 | 7 | 0 | QSC_KNOT_POINT_GB37[15:8] | 37th QSC knot point of 16x12 QSC knot point tables for GB | 8'h00 | R/W |  |  |  | B-1
0x80C4 | 7 | 0 | QSC_KNOT_POINT_GB37[7:0] | 37th QSC knot point of 16x12 QSC knot point tables for GB | 8'h00 | R/W |  |  |  | B-1
0x80C5 | 7 | 0 | QSC_KNOT_POINT_B37[23:16] | 37th QSC knot point of 16x12 QSC knot point tables for B | 8'h00 | R/W |  |  |  | B-1
0x80C6 | 7 | 0 | QSC_KNOT_POINT_B37[15:8] | 37th QSC knot point of 16x12 QSC knot point tables for B | 8'h00 | R/W |  |  |  | B-1
0x80C7 | 7 | 0 | QSC_KNOT_POINT_B37[7:0] | 37th QSC knot point of 16x12 QSC knot point tables for B | 8'h00 | R/W |  |  |  | B-1
0x80C8 | 7 | 0 | QSC_KNOT_POINT_R38[23:16] | 38th QSC knot point of 16x12 QSC knot point tables for R | 8'h00 | R/W |  |  |  | B-1
0x80C9 | 7 | 0 | QSC_KNOT_POINT_R38[15:8] | 38th QSC knot point of 16x12 QSC knot point tables for R | 8'h00 | R/W |  |  |  | B-1
0x80CA | 7 | 0 | QSC_KNOT_POINT_R38[7:0] | 38th QSC knot point of 16x12 QSC knot point tables for R | 8'h00 | R/W |  |  |  | B-1
0x80CB | 7 | 0 | QSC_KNOT_POINT_GR38[23:16] | 38th QSC knot point of 16x12 QSC knot point tables for GR | 8'h00 | R/W |  |  |  | B-1
0x80CC | 7 | 0 | QSC_KNOT_POINT_GR38[15:8] | 38th QSC knot point of 16x12 QSC knot point tables for GR | 8'h00 | R/W |  |  |  | B-1
0x80CD | 7 | 0 | QSC_KNOT_POINT_GR38[7:0] | 38th QSC knot point of 16x12 QSC knot point tables for GR | 8'h00 | R/W |  |  |  | B-1
0x80CE | 7 | 0 | QSC_KNOT_POINT_GB38[23:16] | 38th QSC knot point of 16x12 QSC knot point tables for GB | 8'h00 | R/W |  |  |  | B-1
0x80CF | 7 | 0 | QSC_KNOT_POINT_GB38[15:8] | 38th QSC knot point of 16x12 QSC knot point tables for GB | 8'h00 | R/W |  |  |  | B-1
0x80D0 | 7 | 0 | QSC_KNOT_POINT_GB38[7:0] | 38th QSC knot point of 16x12 QSC knot point tables for GB | 8'h00 | R/W |  |  |  | B-1
0x80D1 | 7 | 0 | QSC_KNOT_POINT_B38[23:16] | 38th QSC knot point of 16x12 QSC knot point tables for B | 8'h00 | R/W |  |  |  | B-1
0x80D2 | 7 | 0 | QSC_KNOT_POINT_B38[15:8] | 38th QSC knot point of 16x12 QSC knot point tables for B | 8'h00 | R/W |  |  |  | B-1
0x80D3 | 7 | 0 | QSC_KNOT_POINT_B38[7:0] | 38th QSC knot point of 16x12 QSC knot point tables for B | 8'h00 | R/W |  |  |  | B-1
0x80D4 | 7 | 0 | QSC_KNOT_POINT_R39[23:16] | 39th QSC knot point of 16x12 QSC knot point tables for R | 8'h00 | R/W |  |  |  | B-1
0x80D5 | 7 | 0 | QSC_KNOT_POINT_R39[15:8] | 39th QSC knot point of 16x12 QSC knot point tables for R | 8'h00 | R/W |  |  |  | B-1
0x80D6 | 7 | 0 | QSC_KNOT_POINT_R39[7:0] | 39th QSC knot point of 16x12 QSC knot point tables for R | 8'h00 | R/W |  |  |  | B-1
0x80D7 | 7 | 0 | QSC_KNOT_POINT_GR39[23:16] | 39th QSC knot point of 16x12 QSC knot point tables for GR | 8'h00 | R/W |  |  |  | B-1
0x80D8 | 7 | 0 | QSC_KNOT_POINT_GR39[15:8] | 39th QSC knot point of 16x12 QSC knot point tables for GR | 8'h00 | R/W |  |  |  | B-1
0x80D9 | 7 | 0 | QSC_KNOT_POINT_GR39[7:0] | 39th QSC knot point of 16x12 QSC knot point tables for GR | 8'h00 | R/W |  |  |  | B-1
0x80DA | 7 | 0 | QSC_KNOT_POINT_GB39[23:16] | 39th QSC knot point of 16x12 QSC knot point tables for GB | 8'h00 | R/W |  |  |  | B-1
0x80DB | 7 | 0 | QSC_KNOT_POINT_GB39[15:8] | 39th QSC knot point of 16x12 QSC knot point tables for GB | 8'h00 | R/W |  |  |  | B-1
0x80DC | 7 | 0 | QSC_KNOT_POINT_GB39[7:0] | 39th QSC knot point of 16x12 QSC knot point tables for GB | 8'h00 | R/W |  |  |  | B-1
0x80DD | 7 | 0 | QSC_KNOT_POINT_B39[23:16] | 39th QSC knot point of 16x12 QSC knot point tables for B | 8'h00 | R/W |  |  |  | B-1
0x80DE | 7 | 0 | QSC_KNOT_POINT_B39[15:8] | 39th QSC knot point of 16x12 QSC knot point tables for B | 8'h00 | R/W |  |  |  | B-1
0x80DF | 7 | 0 | QSC_KNOT_POINT_B39[7:0] | 39th QSC knot point of 16x12 QSC knot point tables for B | 8'h00 | R/W |  |  |  | B-1
0x80E0 | 7 | 0 | QSC_KNOT_POINT_R40[23:16] | 40th QSC knot point of 16x12 QSC knot point tables for R | 8'h00 | R/W |  |  |  | B-1
0x80E1 | 7 | 0 | QSC_KNOT_POINT_R40[15:8] | 40th QSC knot point of 16x12 QSC knot point tables for R | 8'h00 | R/W |  |  |  | B-1
0x80E2 | 7 | 0 | QSC_KNOT_POINT_R40[7:0] | 40th QSC knot point of 16x12 QSC knot point tables for R | 8'h00 | R/W |  |  |  | B-1
0x80E3 | 7 | 0 | QSC_KNOT_POINT_GR40[23:16] | 40th QSC knot point of 16x12 QSC knot point tables for GR | 8'h00 | R/W |  |  |  | B-1
0x80E4 | 7 | 0 | QSC_KNOT_POINT_GR40[15:8] | 40th QSC knot point of 16x12 QSC knot point tables for GR | 8'h00 | R/W |  |  |  | B-1
0x80E5 | 7 | 0 | QSC_KNOT_POINT_GR40[7:0] | 40th QSC knot point of 16x12 QSC knot point tables for GR | 8'h00 | R/W |  |  |  | B-1
0x80E6 | 7 | 0 | QSC_KNOT_POINT_GB40[23:16] | 40th QSC knot point of 16x12 QSC knot point tables for GB | 8'h00 | R/W |  |  |  | B-1
0x80E7 | 7 | 0 | QSC_KNOT_POINT_GB40[15:8] | 40th QSC knot point of 16x12 QSC knot point tables for GB | 8'h00 | R/W |  |  |  | B-1
0x80E8 | 7 | 0 | QSC_KNOT_POINT_GB40[7:0] | 40th QSC knot point of 16x12 QSC knot point tables for GB | 8'h00 | R/W |  |  |  | B-1
0x80E9 | 7 | 0 | QSC_KNOT_POINT_B40[23:16] | 40th QSC knot point of 16x12 QSC knot point tables for B | 8'h00 | R/W |  |  |  | B-1
0x80EA | 7 | 0 | QSC_KNOT_POINT_B40[15:8] | 40th QSC knot point of 16x12 QSC knot point tables for B | 8'h00 | R/W |  |  |  | B-1
0x80EB | 7 | 0 | QSC_KNOT_POINT_B40[7:0] | 40th QSC knot point of 16x12 QSC knot point tables for B | 8'h00 | R/W |  |  |  | B-1
0x80EC | 7 | 0 | QSC_KNOT_POINT_R41[23:16] | 41th QSC knot point of 16x12 QSC knot point tables for R | 8'h00 | R/W |  |  |  | B-1
0x80ED | 7 | 0 | QSC_KNOT_POINT_R41[15:8] | 41th QSC knot point of 16x12 QSC knot point tables for R | 8'h00 | R/W |  |  |  | B-1
0x80EE | 7 | 0 | QSC_KNOT_POINT_R41[7:0] | 41th QSC knot point of 16x12 QSC knot point tables for R | 8'h00 | R/W |  |  |  | B-1
0x80EF | 7 | 0 | QSC_KNOT_POINT_GR41[23:16] | 41th QSC knot point of 16x12 QSC knot point tables for GR | 8'h00 | R/W |  |  |  | B-1
0x80F0 | 7 | 0 | QSC_KNOT_POINT_GR41[15:8] | 41th QSC knot point of 16x12 QSC knot point tables for GR | 8'h00 | R/W |  |  |  | B-1
0x80F1 | 7 | 0 | QSC_KNOT_POINT_GR41[7:0] | 41th QSC knot point of 16x12 QSC knot point tables for GR | 8'h00 | R/W |  |  |  | B-1
0x80F2 | 7 | 0 | QSC_KNOT_POINT_GB41[23:16] | 41th QSC knot point of 16x12 QSC knot point tables for GB | 8'h00 | R/W |  |  |  | B-1
0x80F3 | 7 | 0 | QSC_KNOT_POINT_GB41[15:8] | 41th QSC knot point of 16x12 QSC knot point tables for GB | 8'h00 | R/W |  |  |  | B-1
0x80F4 | 7 | 0 | QSC_KNOT_POINT_GB41[7:0] | 41th QSC knot point of 16x12 QSC knot point tables for GB | 8'h00 | R/W |  |  |  | B-1
0x80F5 | 7 | 0 | QSC_KNOT_POINT_B41[23:16] | 41th QSC knot point of 16x12 QSC knot point tables for B | 8'h00 | R/W |  |  |  | B-1
0x80F6 | 7 | 0 | QSC_KNOT_POINT_B41[15:8] | 41th QSC knot point of 16x12 QSC knot point tables for B | 8'h00 | R/W |  |  |  | B-1
0x80F7 | 7 | 0 | QSC_KNOT_POINT_B41[7:0] | 41th QSC knot point of 16x12 QSC knot point tables for B | 8'h00 | R/W |  |  |  | B-1
0x80F8 | 7 | 0 | QSC_KNOT_POINT_R42[23:16] | 42th QSC knot point of 16x12 QSC knot point tables for R | 8'h00 | R/W |  |  |  | B-1
0x80F9 | 7 | 0 | QSC_KNOT_POINT_R42[15:8] | 42th QSC knot point of 16x12 QSC knot point tables for R | 8'h00 | R/W |  |  |  | B-1
0x80FA | 7 | 0 | QSC_KNOT_POINT_R42[7:0] | 42th QSC knot point of 16x12 QSC knot point tables for R | 8'h00 | R/W |  |  |  | B-1
0x80FB | 7 | 0 | QSC_KNOT_POINT_GR42[23:16] | 42th QSC knot point of 16x12 QSC knot point tables for GR | 8'h00 | R/W |  |  |  | B-1
0x80FC | 7 | 0 | QSC_KNOT_POINT_GR42[15:8] | 42th QSC knot point of 16x12 QSC knot point tables for GR | 8'h00 | R/W |  |  |  | B-1
0x80FD | 7 | 0 | QSC_KNOT_POINT_GR42[7:0] | 42th QSC knot point of 16x12 QSC knot point tables for GR | 8'h00 | R/W |  |  |  | B-1
0x80FE | 7 | 0 | QSC_KNOT_POINT_GB42[23:16] | 42th QSC knot point of 16x12 QSC knot point tables for GB | 8'h00 | R/W |  |  |  | B-1
0x80FF | 7 | 0 | QSC_KNOT_POINT_GB42[15:8] | 42th QSC knot point of 16x12 QSC knot point tables for GB | 8'h00 | R/W |  |  |  | B-1
0x8100 | 7 | 0 | QSC_KNOT_POINT_GB42[7:0] | 42th QSC knot point of 16x12 QSC knot point tables for GB | 8'h00 | R/W |  |  |  | B-1
0x8101 | 7 | 0 | QSC_KNOT_POINT_B42[23:16] | 42th QSC knot point of 16x12 QSC knot point tables for B | 8'h00 | R/W |  |  |  | B-1
0x8102 | 7 | 0 | QSC_KNOT_POINT_B42[15:8] | 42th QSC knot point of 16x12 QSC knot point tables for B | 8'h00 | R/W |  |  |  | B-1
0x8103 | 7 | 0 | QSC_KNOT_POINT_B42[7:0] | 42th QSC knot point of 16x12 QSC knot point tables for B | 8'h00 | R/W |  |  |  | B-1
0x8104 | 7 | 0 | QSC_KNOT_POINT_R43[23:16] | 43th QSC knot point of 16x12 QSC knot point tables for R | 8'h00 | R/W |  |  |  | B-1
0x8105 | 7 | 0 | QSC_KNOT_POINT_R43[15:8] | 43th QSC knot point of 16x12 QSC knot point tables for R | 8'h00 | R/W |  |  |  | B-1
0x8106 | 7 | 0 | QSC_KNOT_POINT_R43[7:0] | 43th QSC knot point of 16x12 QSC knot point tables for R | 8'h00 | R/W |  |  |  | B-1
0x8107 | 7 | 0 | QSC_KNOT_POINT_GR43[23:16] | 43th QSC knot point of 16x12 QSC knot point tables for GR | 8'h00 | R/W |  |  |  | B-1
0x8108 | 7 | 0 | QSC_KNOT_POINT_GR43[15:8] | 43th QSC knot point of 16x12 QSC knot point tables for GR | 8'h00 | R/W |  |  |  | B-1
0x8109 | 7 | 0 | QSC_KNOT_POINT_GR43[7:0] | 43th QSC knot point of 16x12 QSC knot point tables for GR | 8'h00 | R/W |  |  |  | B-1
0x810A | 7 | 0 | QSC_KNOT_POINT_GB43[23:16] | 43th QSC knot point of 16x12 QSC knot point tables for GB | 8'h00 | R/W |  |  |  | B-1
0x810B | 7 | 0 | QSC_KNOT_POINT_GB43[15:8] | 43th QSC knot point of 16x12 QSC knot point tables for GB | 8'h00 | R/W |  |  |  | B-1
0x810C | 7 | 0 | QSC_KNOT_POINT_GB43[7:0] | 43th QSC knot point of 16x12 QSC knot point tables for GB | 8'h00 | R/W |  |  |  | B-1
0x810D | 7 | 0 | QSC_KNOT_POINT_B43[23:16] | 43th QSC knot point of 16x12 QSC knot point tables for B | 8'h00 | R/W |  |  |  | B-1
0x810E | 7 | 0 | QSC_KNOT_POINT_B43[15:8] | 43th QSC knot point of 16x12 QSC knot point tables for B | 8'h00 | R/W |  |  |  | B-1
0x810F | 7 | 0 | QSC_KNOT_POINT_B43[7:0] | 43th QSC knot point of 16x12 QSC knot point tables for B | 8'h00 | R/W |  |  |  | B-1
0x8110 | 7 | 0 | QSC_KNOT_POINT_R44[23:16] | 44th QSC knot point of 16x12 QSC knot point tables for R | 8'h00 | R/W |  |  |  | B-1
0x8111 | 7 | 0 | QSC_KNOT_POINT_R44[15:8] | 44th QSC knot point of 16x12 QSC knot point tables for R | 8'h00 | R/W |  |  |  | B-1
0x8112 | 7 | 0 | QSC_KNOT_POINT_R44[7:0] | 44th QSC knot point of 16x12 QSC knot point tables for R | 8'h00 | R/W |  |  |  | B-1
0x8113 | 7 | 0 | QSC_KNOT_POINT_GR44[23:16] | 44th QSC knot point of 16x12 QSC knot point tables for GR | 8'h00 | R/W |  |  |  | B-1
0x8114 | 7 | 0 | QSC_KNOT_POINT_GR44[15:8] | 44th QSC knot point of 16x12 QSC knot point tables for GR | 8'h00 | R/W |  |  |  | B-1
0x8115 | 7 | 0 | QSC_KNOT_POINT_GR44[7:0] | 44th QSC knot point of 16x12 QSC knot point tables for GR | 8'h00 | R/W |  |  |  | B-1
0x8116 | 7 | 0 | QSC_KNOT_POINT_GB44[23:16] | 44th QSC knot point of 16x12 QSC knot point tables for GB | 8'h00 | R/W |  |  |  | B-1
0x8117 | 7 | 0 | QSC_KNOT_POINT_GB44[15:8] | 44th QSC knot point of 16x12 QSC knot point tables for GB | 8'h00 | R/W |  |  |  | B-1
0x8118 | 7 | 0 | QSC_KNOT_POINT_GB44[7:0] | 44th QSC knot point of 16x12 QSC knot point tables for GB | 8'h00 | R/W |  |  |  | B-1
0x8119 | 7 | 0 | QSC_KNOT_POINT_B44[23:16] | 44th QSC knot point of 16x12 QSC knot point tables for B | 8'h00 | R/W |  |  |  | B-1
0x811A | 7 | 0 | QSC_KNOT_POINT_B44[15:8] | 44th QSC knot point of 16x12 QSC knot point tables for B | 8'h00 | R/W |  |  |  | B-1
0x811B | 7 | 0 | QSC_KNOT_POINT_B44[7:0] | 44th QSC knot point of 16x12 QSC knot point tables for B | 8'h00 | R/W |  |  |  | B-1
0x811C | 7 | 0 | QSC_KNOT_POINT_R45[23:16] | 45th QSC knot point of 16x12 QSC knot point tables for R | 8'h00 | R/W |  |  |  | B-1
0x811D | 7 | 0 | QSC_KNOT_POINT_R45[15:8] | 45th QSC knot point of 16x12 QSC knot point tables for R | 8'h00 | R/W |  |  |  | B-1
0x811E | 7 | 0 | QSC_KNOT_POINT_R45[7:0] | 45th QSC knot point of 16x12 QSC knot point tables for R | 8'h00 | R/W |  |  |  | B-1
0x811F | 7 | 0 | QSC_KNOT_POINT_GR45[23:16] | 45th QSC knot point of 16x12 QSC knot point tables for GR | 8'h00 | R/W |  |  |  | B-1
0x8120 | 7 | 0 | QSC_KNOT_POINT_GR45[15:8] | 45th QSC knot point of 16x12 QSC knot point tables for GR | 8'h00 | R/W |  |  |  | B-1
0x8121 | 7 | 0 | QSC_KNOT_POINT_GR45[7:0] | 45th QSC knot point of 16x12 QSC knot point tables for GR | 8'h00 | R/W |  |  |  | B-1
0x8122 | 7 | 0 | QSC_KNOT_POINT_GB45[23:16] | 45th QSC knot point of 16x12 QSC knot point tables for GB | 8'h00 | R/W |  |  |  | B-1
0x8123 | 7 | 0 | QSC_KNOT_POINT_GB45[15:8] | 45th QSC knot point of 16x12 QSC knot point tables for GB | 8'h00 | R/W |  |  |  | B-1
0x8124 | 7 | 0 | QSC_KNOT_POINT_GB45[7:0] | 45th QSC knot point of 16x12 QSC knot point tables for GB | 8'h00 | R/W |  |  |  | B-1
0x8125 | 7 | 0 | QSC_KNOT_POINT_B45[23:16] | 45th QSC knot point of 16x12 QSC knot point tables for B | 8'h00 | R/W |  |  |  | B-1
0x8126 | 7 | 0 | QSC_KNOT_POINT_B45[15:8] | 45th QSC knot point of 16x12 QSC knot point tables for B | 8'h00 | R/W |  |  |  | B-1
0x8127 | 7 | 0 | QSC_KNOT_POINT_B45[7:0] | 45th QSC knot point of 16x12 QSC knot point tables for B | 8'h00 | R/W |  |  |  | B-1
0x8128 | 7 | 0 | QSC_KNOT_POINT_R46[23:16] | 46th QSC knot point of 16x12 QSC knot point tables for R | 8'h00 | R/W |  |  |  | B-1
0x8129 | 7 | 0 | QSC_KNOT_POINT_R46[15:8] | 46th QSC knot point of 16x12 QSC knot point tables for R | 8'h00 | R/W |  |  |  | B-1
0x812A | 7 | 0 | QSC_KNOT_POINT_R46[7:0] | 46th QSC knot point of 16x12 QSC knot point tables for R | 8'h00 | R/W |  |  |  | B-1
0x812B | 7 | 0 | QSC_KNOT_POINT_GR46[23:16] | 46th QSC knot point of 16x12 QSC knot point tables for GR | 8'h00 | R/W |  |  |  | B-1
0x812C | 7 | 0 | QSC_KNOT_POINT_GR46[15:8] | 46th QSC knot point of 16x12 QSC knot point tables for GR | 8'h00 | R/W |  |  |  | B-1
0x812D | 7 | 0 | QSC_KNOT_POINT_GR46[7:0] | 46th QSC knot point of 16x12 QSC knot point tables for GR | 8'h00 | R/W |  |  |  | B-1
0x812E | 7 | 0 | QSC_KNOT_POINT_GB46[23:16] | 46th QSC knot point of 16x12 QSC knot point tables for GB | 8'h00 | R/W |  |  |  | B-1
0x812F | 7 | 0 | QSC_KNOT_POINT_GB46[15:8] | 46th QSC knot point of 16x12 QSC knot point tables for GB | 8'h00 | R/W |  |  |  | B-1
0x8130 | 7 | 0 | QSC_KNOT_POINT_GB46[7:0] | 46th QSC knot point of 16x12 QSC knot point tables for GB | 8'h00 | R/W |  |  |  | B-1
0x8131 | 7 | 0 | QSC_KNOT_POINT_B46[23:16] | 46th QSC knot point of 16x12 QSC knot point tables for B | 8'h00 | R/W |  |  |  | B-1
0x8132 | 7 | 0 | QSC_KNOT_POINT_B46[15:8] | 46th QSC knot point of 16x12 QSC knot point tables for B | 8'h00 | R/W |  |  |  | B-1
0x8133 | 7 | 0 | QSC_KNOT_POINT_B46[7:0] | 46th QSC knot point of 16x12 QSC knot point tables for B | 8'h00 | R/W |  |  |  | B-1
0x8134 | 7 | 0 | QSC_KNOT_POINT_R47[23:16] | 47th QSC knot point of 16x12 QSC knot point tables for R | 8'h00 | R/W |  |  |  | B-1
0x8135 | 7 | 0 | QSC_KNOT_POINT_R47[15:8] | 47th QSC knot point of 16x12 QSC knot point tables for R | 8'h00 | R/W |  |  |  | B-1
0x8136 | 7 | 0 | QSC_KNOT_POINT_R47[7:0] | 47th QSC knot point of 16x12 QSC knot point tables for R | 8'h00 | R/W |  |  |  | B-1
0x8137 | 7 | 0 | QSC_KNOT_POINT_GR47[23:16] | 47th QSC knot point of 16x12 QSC knot point tables for GR | 8'h00 | R/W |  |  |  | B-1
0x8138 | 7 | 0 | QSC_KNOT_POINT_GR47[15:8] | 47th QSC knot point of 16x12 QSC knot point tables for GR | 8'h00 | R/W |  |  |  | B-1
0x8139 | 7 | 0 | QSC_KNOT_POINT_GR47[7:0] | 47th QSC knot point of 16x12 QSC knot point tables for GR | 8'h00 | R/W |  |  |  | B-1
0x813A | 7 | 0 | QSC_KNOT_POINT_GB47[23:16] | 47th QSC knot point of 16x12 QSC knot point tables for GB | 8'h00 | R/W |  |  |  | B-1
0x813B | 7 | 0 | QSC_KNOT_POINT_GB47[15:8] | 47th QSC knot point of 16x12 QSC knot point tables for GB | 8'h00 | R/W |  |  |  | B-1
0x813C | 7 | 0 | QSC_KNOT_POINT_GB47[7:0] | 47th QSC knot point of 16x12 QSC knot point tables for GB | 8'h00 | R/W |  |  |  | B-1
0x813D | 7 | 0 | QSC_KNOT_POINT_B47[23:16] | 47th QSC knot point of 16x12 QSC knot point tables for B | 8'h00 | R/W |  |  |  | B-1
0x813E | 7 | 0 | QSC_KNOT_POINT_B47[15:8] | 47th QSC knot point of 16x12 QSC knot point tables for B | 8'h00 | R/W |  |  |  | B-1
0x813F | 7 | 0 | QSC_KNOT_POINT_B47[7:0] | 47th QSC knot point of 16x12 QSC knot point tables for B | 8'h00 | R/W |  |  |  | B-1
0x8140 | 7 | 0 | QSC_KNOT_POINT_R48[23:16] | 48th QSC knot point of 16x12 QSC knot point tables for R | 8'h00 | R/W |  |  |  | B-1
0x8141 | 7 | 0 | QSC_KNOT_POINT_R48[15:8] | 48th QSC knot point of 16x12 QSC knot point tables for R | 8'h00 | R/W |  |  |  | B-1
0x8142 | 7 | 0 | QSC_KNOT_POINT_R48[7:0] | 48th QSC knot point of 16x12 QSC knot point tables for R | 8'h00 | R/W |  |  |  | B-1
0x8143 | 7 | 0 | QSC_KNOT_POINT_GR48[23:16] | 48th QSC knot point of 16x12 QSC knot point tables for GR | 8'h00 | R/W |  |  |  | B-1
0x8144 | 7 | 0 | QSC_KNOT_POINT_GR48[15:8] | 48th QSC knot point of 16x12 QSC knot point tables for GR | 8'h00 | R/W |  |  |  | B-1
0x8145 | 7 | 0 | QSC_KNOT_POINT_GR48[7:0] | 48th QSC knot point of 16x12 QSC knot point tables for GR | 8'h00 | R/W |  |  |  | B-1
0x8146 | 7 | 0 | QSC_KNOT_POINT_GB48[23:16] | 48th QSC knot point of 16x12 QSC knot point tables for GB | 8'h00 | R/W |  |  |  | B-1
0x8147 | 7 | 0 | QSC_KNOT_POINT_GB48[15:8] | 48th QSC knot point of 16x12 QSC knot point tables for GB | 8'h00 | R/W |  |  |  | B-1
0x8148 | 7 | 0 | QSC_KNOT_POINT_GB48[7:0] | 48th QSC knot point of 16x12 QSC knot point tables for GB | 8'h00 | R/W |  |  |  | B-1
0x8149 | 7 | 0 | QSC_KNOT_POINT_B48[23:16] | 48th QSC knot point of 16x12 QSC knot point tables for B | 8'h00 | R/W |  |  |  | B-1
0x814A | 7 | 0 | QSC_KNOT_POINT_B48[15:8] | 48th QSC knot point of 16x12 QSC knot point tables for B | 8'h00 | R/W |  |  |  | B-1
0x814B | 7 | 0 | QSC_KNOT_POINT_B48[7:0] | 48th QSC knot point of 16x12 QSC knot point tables for B | 8'h00 | R/W |  |  |  | B-1
0x814C | 7 | 0 | QSC_KNOT_POINT_R49[23:16] | 49th QSC knot point of 16x12 QSC knot point tables for R | 8'h00 | R/W |  |  |  | B-1
0x814D | 7 | 0 | QSC_KNOT_POINT_R49[15:8] | 49th QSC knot point of 16x12 QSC knot point tables for R | 8'h00 | R/W |  |  |  | B-1
0x814E | 7 | 0 | QSC_KNOT_POINT_R49[7:0] | 49th QSC knot point of 16x12 QSC knot point tables for R | 8'h00 | R/W |  |  |  | B-1
0x814F | 7 | 0 | QSC_KNOT_POINT_GR49[23:16] | 49th QSC knot point of 16x12 QSC knot point tables for GR | 8'h00 | R/W |  |  |  | B-1
0x8150 | 7 | 0 | QSC_KNOT_POINT_GR49[15:8] | 49th QSC knot point of 16x12 QSC knot point tables for GR | 8'h00 | R/W |  |  |  | B-1
0x8151 | 7 | 0 | QSC_KNOT_POINT_GR49[7:0] | 49th QSC knot point of 16x12 QSC knot point tables for GR | 8'h00 | R/W |  |  |  | B-1
0x8152 | 7 | 0 | QSC_KNOT_POINT_GB49[23:16] | 49th QSC knot point of 16x12 QSC knot point tables for GB | 8'h00 | R/W |  |  |  | B-1
0x8153 | 7 | 0 | QSC_KNOT_POINT_GB49[15:8] | 49th QSC knot point of 16x12 QSC knot point tables for GB | 8'h00 | R/W |  |  |  | B-1
0x8154 | 7 | 0 | QSC_KNOT_POINT_GB49[7:0] | 49th QSC knot point of 16x12 QSC knot point tables for GB | 8'h00 | R/W |  |  |  | B-1
0x8155 | 7 | 0 | QSC_KNOT_POINT_B49[23:16] | 49th QSC knot point of 16x12 QSC knot point tables for B | 8'h00 | R/W |  |  |  | B-1
0x8156 | 7 | 0 | QSC_KNOT_POINT_B49[15:8] | 49th QSC knot point of 16x12 QSC knot point tables for B | 8'h00 | R/W |  |  |  | B-1
0x8157 | 7 | 0 | QSC_KNOT_POINT_B49[7:0] | 49th QSC knot point of 16x12 QSC knot point tables for B | 8'h00 | R/W |  |  |  | B-1
0x8158 | 7 | 0 | QSC_KNOT_POINT_R50[23:16] | 50th QSC knot point of 16x12 QSC knot point tables for R | 8'h00 | R/W |  |  |  | B-1
0x8159 | 7 | 0 | QSC_KNOT_POINT_R50[15:8] | 50th QSC knot point of 16x12 QSC knot point tables for R | 8'h00 | R/W |  |  |  | B-1
0x815A | 7 | 0 | QSC_KNOT_POINT_R50[7:0] | 50th QSC knot point of 16x12 QSC knot point tables for R | 8'h00 | R/W |  |  |  | B-1
0x815B | 7 | 0 | QSC_KNOT_POINT_GR50[23:16] | 50th QSC knot point of 16x12 QSC knot point tables for GR | 8'h00 | R/W |  |  |  | B-1
0x815C | 7 | 0 | QSC_KNOT_POINT_GR50[15:8] | 50th QSC knot point of 16x12 QSC knot point tables for GR | 8'h00 | R/W |  |  |  | B-1
0x815D | 7 | 0 | QSC_KNOT_POINT_GR50[7:0] | 50th QSC knot point of 16x12 QSC knot point tables for GR | 8'h00 | R/W |  |  |  | B-1
0x815E | 7 | 0 | QSC_KNOT_POINT_GB50[23:16] | 50th QSC knot point of 16x12 QSC knot point tables for GB | 8'h00 | R/W |  |  |  | B-1
0x815F | 7 | 0 | QSC_KNOT_POINT_GB50[15:8] | 50th QSC knot point of 16x12 QSC knot point tables for GB | 8'h00 | R/W |  |  |  | B-1
0x8160 | 7 | 0 | QSC_KNOT_POINT_GB50[7:0] | 50th QSC knot point of 16x12 QSC knot point tables for GB | 8'h00 | R/W |  |  |  | B-1
0x8161 | 7 | 0 | QSC_KNOT_POINT_B50[23:16] | 50th QSC knot point of 16x12 QSC knot point tables for B | 8'h00 | R/W |  |  |  | B-1
0x8162 | 7 | 0 | QSC_KNOT_POINT_B50[15:8] | 50th QSC knot point of 16x12 QSC knot point tables for B | 8'h00 | R/W |  |  |  | B-1
0x8163 | 7 | 0 | QSC_KNOT_POINT_B50[7:0] | 50th QSC knot point of 16x12 QSC knot point tables for B | 8'h00 | R/W |  |  |  | B-1
0x8164 | 7 | 0 | QSC_KNOT_POINT_R51[23:16] | 51th QSC knot point of 16x12 QSC knot point tables for R | 8'h00 | R/W |  |  |  | B-1
0x8165 | 7 | 0 | QSC_KNOT_POINT_R51[15:8] | 51th QSC knot point of 16x12 QSC knot point tables for R | 8'h00 | R/W |  |  |  | B-1
0x8166 | 7 | 0 | QSC_KNOT_POINT_R51[7:0] | 51th QSC knot point of 16x12 QSC knot point tables for R | 8'h00 | R/W |  |  |  | B-1
0x8167 | 7 | 0 | QSC_KNOT_POINT_GR51[23:16] | 51th QSC knot point of 16x12 QSC knot point tables for GR | 8'h00 | R/W |  |  |  | B-1
0x8168 | 7 | 0 | QSC_KNOT_POINT_GR51[15:8] | 51th QSC knot point of 16x12 QSC knot point tables for GR | 8'h00 | R/W |  |  |  | B-1
0x8169 | 7 | 0 | QSC_KNOT_POINT_GR51[7:0] | 51th QSC knot point of 16x12 QSC knot point tables for GR | 8'h00 | R/W |  |  |  | B-1
0x816A | 7 | 0 | QSC_KNOT_POINT_GB51[23:16] | 51th QSC knot point of 16x12 QSC knot point tables for GB | 8'h00 | R/W |  |  |  | B-1
0x816B | 7 | 0 | QSC_KNOT_POINT_GB51[15:8] | 51th QSC knot point of 16x12 QSC knot point tables for GB | 8'h00 | R/W |  |  |  | B-1
0x816C | 7 | 0 | QSC_KNOT_POINT_GB51[7:0] | 51th QSC knot point of 16x12 QSC knot point tables for GB | 8'h00 | R/W |  |  |  | B-1
0x816D | 7 | 0 | QSC_KNOT_POINT_B51[23:16] | 51th QSC knot point of 16x12 QSC knot point tables for B | 8'h00 | R/W |  |  |  | B-1
0x816E | 7 | 0 | QSC_KNOT_POINT_B51[15:8] | 51th QSC knot point of 16x12 QSC knot point tables for B | 8'h00 | R/W |  |  |  | B-1
0x816F | 7 | 0 | QSC_KNOT_POINT_B51[7:0] | 51th QSC knot point of 16x12 QSC knot point tables for B | 8'h00 | R/W |  |  |  | B-1
0x8170 | 7 | 0 | QSC_KNOT_POINT_R52[23:16] | 52th QSC knot point of 16x12 QSC knot point tables for R | 8'h00 | R/W |  |  |  | B-1
0x8171 | 7 | 0 | QSC_KNOT_POINT_R52[15:8] | 52th QSC knot point of 16x12 QSC knot point tables for R | 8'h00 | R/W |  |  |  | B-1
0x8172 | 7 | 0 | QSC_KNOT_POINT_R52[7:0] | 52th QSC knot point of 16x12 QSC knot point tables for R | 8'h00 | R/W |  |  |  | B-1
0x8173 | 7 | 0 | QSC_KNOT_POINT_GR52[23:16] | 52th QSC knot point of 16x12 QSC knot point tables for GR | 8'h00 | R/W |  |  |  | B-1
0x8174 | 7 | 0 | QSC_KNOT_POINT_GR52[15:8] | 52th QSC knot point of 16x12 QSC knot point tables for GR | 8'h00 | R/W |  |  |  | B-1
0x8175 | 7 | 0 | QSC_KNOT_POINT_GR52[7:0] | 52th QSC knot point of 16x12 QSC knot point tables for GR | 8'h00 | R/W |  |  |  | B-1
0x8176 | 7 | 0 | QSC_KNOT_POINT_GB52[23:16] | 52th QSC knot point of 16x12 QSC knot point tables for GB | 8'h00 | R/W |  |  |  | B-1
0x8177 | 7 | 0 | QSC_KNOT_POINT_GB52[15:8] | 52th QSC knot point of 16x12 QSC knot point tables for GB | 8'h00 | R/W |  |  |  | B-1
0x8178 | 7 | 0 | QSC_KNOT_POINT_GB52[7:0] | 52th QSC knot point of 16x12 QSC knot point tables for GB | 8'h00 | R/W |  |  |  | B-1
0x8179 | 7 | 0 | QSC_KNOT_POINT_B52[23:16] | 52th QSC knot point of 16x12 QSC knot point tables for B | 8'h00 | R/W |  |  |  | B-1
0x817A | 7 | 0 | QSC_KNOT_POINT_B52[15:8] | 52th QSC knot point of 16x12 QSC knot point tables for B | 8'h00 | R/W |  |  |  | B-1
0x817B | 7 | 0 | QSC_KNOT_POINT_B52[7:0] | 52th QSC knot point of 16x12 QSC knot point tables for B | 8'h00 | R/W |  |  |  | B-1
0x817C | 7 | 0 | QSC_KNOT_POINT_R53[23:16] | 53th QSC knot point of 16x12 QSC knot point tables for R | 8'h00 | R/W |  |  |  | B-1
0x817D | 7 | 0 | QSC_KNOT_POINT_R53[15:8] | 53th QSC knot point of 16x12 QSC knot point tables for R | 8'h00 | R/W |  |  |  | B-1
0x817E | 7 | 0 | QSC_KNOT_POINT_R53[7:0] | 53th QSC knot point of 16x12 QSC knot point tables for R | 8'h00 | R/W |  |  |  | B-1
0x817F | 7 | 0 | QSC_KNOT_POINT_GR53[23:16] | 53th QSC knot point of 16x12 QSC knot point tables for GR | 8'h00 | R/W |  |  |  | B-1
0x8180 | 7 | 0 | QSC_KNOT_POINT_GR53[15:8] | 53th QSC knot point of 16x12 QSC knot point tables for GR | 8'h00 | R/W |  |  |  | B-1
0x8181 | 7 | 0 | QSC_KNOT_POINT_GR53[7:0] | 53th QSC knot point of 16x12 QSC knot point tables for GR | 8'h00 | R/W |  |  |  | B-1
0x8182 | 7 | 0 | QSC_KNOT_POINT_GB53[23:16] | 53th QSC knot point of 16x12 QSC knot point tables for GB | 8'h00 | R/W |  |  |  | B-1
0x8183 | 7 | 0 | QSC_KNOT_POINT_GB53[15:8] | 53th QSC knot point of 16x12 QSC knot point tables for GB | 8'h00 | R/W |  |  |  | B-1
0x8184 | 7 | 0 | QSC_KNOT_POINT_GB53[7:0] | 53th QSC knot point of 16x12 QSC knot point tables for GB | 8'h00 | R/W |  |  |  | B-1
0x8185 | 7 | 0 | QSC_KNOT_POINT_B53[23:16] | 53th QSC knot point of 16x12 QSC knot point tables for B | 8'h00 | R/W |  |  |  | B-1
0x8186 | 7 | 0 | QSC_KNOT_POINT_B53[15:8] | 53th QSC knot point of 16x12 QSC knot point tables for B | 8'h00 | R/W |  |  |  | B-1
0x8187 | 7 | 0 | QSC_KNOT_POINT_B53[7:0] | 53th QSC knot point of 16x12 QSC knot point tables for B | 8'h00 | R/W |  |  |  | B-1
0x8188 | 7 | 0 | QSC_KNOT_POINT_R54[23:16] | 54th QSC knot point of 16x12 QSC knot point tables for R | 8'h00 | R/W |  |  |  | B-1
0x8189 | 7 | 0 | QSC_KNOT_POINT_R54[15:8] | 54th QSC knot point of 16x12 QSC knot point tables for R | 8'h00 | R/W |  |  |  | B-1
0x818A | 7 | 0 | QSC_KNOT_POINT_R54[7:0] | 54th QSC knot point of 16x12 QSC knot point tables for R | 8'h00 | R/W |  |  |  | B-1
0x818B | 7 | 0 | QSC_KNOT_POINT_GR54[23:16] | 54th QSC knot point of 16x12 QSC knot point tables for GR | 8'h00 | R/W |  |  |  | B-1
0x818C | 7 | 0 | QSC_KNOT_POINT_GR54[15:8] | 54th QSC knot point of 16x12 QSC knot point tables for GR | 8'h00 | R/W |  |  |  | B-1
0x818D | 7 | 0 | QSC_KNOT_POINT_GR54[7:0] | 54th QSC knot point of 16x12 QSC knot point tables for GR | 8'h00 | R/W |  |  |  | B-1
0x818E | 7 | 0 | QSC_KNOT_POINT_GB54[23:16] | 54th QSC knot point of 16x12 QSC knot point tables for GB | 8'h00 | R/W |  |  |  | B-1
0x818F | 7 | 0 | QSC_KNOT_POINT_GB54[15:8] | 54th QSC knot point of 16x12 QSC knot point tables for GB | 8'h00 | R/W |  |  |  | B-1
0x8190 | 7 | 0 | QSC_KNOT_POINT_GB54[7:0] | 54th QSC knot point of 16x12 QSC knot point tables for GB | 8'h00 | R/W |  |  |  | B-1
0x8191 | 7 | 0 | QSC_KNOT_POINT_B54[23:16] | 54th QSC knot point of 16x12 QSC knot point tables for B | 8'h00 | R/W |  |  |  | B-1
0x8192 | 7 | 0 | QSC_KNOT_POINT_B54[15:8] | 54th QSC knot point of 16x12 QSC knot point tables for B | 8'h00 | R/W |  |  |  | B-1
0x8193 | 7 | 0 | QSC_KNOT_POINT_B54[7:0] | 54th QSC knot point of 16x12 QSC knot point tables for B | 8'h00 | R/W |  |  |  | B-1
0x8194 | 7 | 0 | QSC_KNOT_POINT_R55[23:16] | 55th QSC knot point of 16x12 QSC knot point tables for R | 8'h00 | R/W |  |  |  | B-1
0x8195 | 7 | 0 | QSC_KNOT_POINT_R55[15:8] | 55th QSC knot point of 16x12 QSC knot point tables for R | 8'h00 | R/W |  |  |  | B-1
0x8196 | 7 | 0 | QSC_KNOT_POINT_R55[7:0] | 55th QSC knot point of 16x12 QSC knot point tables for R | 8'h00 | R/W |  |  |  | B-1
0x8197 | 7 | 0 | QSC_KNOT_POINT_GR55[23:16] | 55th QSC knot point of 16x12 QSC knot point tables for GR | 8'h00 | R/W |  |  |  | B-1
0x8198 | 7 | 0 | QSC_KNOT_POINT_GR55[15:8] | 55th QSC knot point of 16x12 QSC knot point tables for GR | 8'h00 | R/W |  |  |  | B-1
0x8199 | 7 | 0 | QSC_KNOT_POINT_GR55[7:0] | 55th QSC knot point of 16x12 QSC knot point tables for GR | 8'h00 | R/W |  |  |  | B-1
0x819A | 7 | 0 | QSC_KNOT_POINT_GB55[23:16] | 55th QSC knot point of 16x12 QSC knot point tables for GB | 8'h00 | R/W |  |  |  | B-1
0x819B | 7 | 0 | QSC_KNOT_POINT_GB55[15:8] | 55th QSC knot point of 16x12 QSC knot point tables for GB | 8'h00 | R/W |  |  |  | B-1
0x819C | 7 | 0 | QSC_KNOT_POINT_GB55[7:0] | 55th QSC knot point of 16x12 QSC knot point tables for GB | 8'h00 | R/W |  |  |  | B-1
0x819D | 7 | 0 | QSC_KNOT_POINT_B55[23:16] | 55th QSC knot point of 16x12 QSC knot point tables for B | 8'h00 | R/W |  |  |  | B-1
0x819E | 7 | 0 | QSC_KNOT_POINT_B55[15:8] | 55th QSC knot point of 16x12 QSC knot point tables for B | 8'h00 | R/W |  |  |  | B-1
0x819F | 7 | 0 | QSC_KNOT_POINT_B55[7:0] | 55th QSC knot point of 16x12 QSC knot point tables for B | 8'h00 | R/W |  |  |  | B-1
0x81A0 | 7 | 0 | QSC_KNOT_POINT_R56[23:16] | 56th QSC knot point of 16x12 QSC knot point tables for R | 8'h00 | R/W |  |  |  | B-1
0x81A1 | 7 | 0 | QSC_KNOT_POINT_R56[15:8] | 56th QSC knot point of 16x12 QSC knot point tables for R | 8'h00 | R/W |  |  |  | B-1
0x81A2 | 7 | 0 | QSC_KNOT_POINT_R56[7:0] | 56th QSC knot point of 16x12 QSC knot point tables for R | 8'h00 | R/W |  |  |  | B-1
0x81A3 | 7 | 0 | QSC_KNOT_POINT_GR56[23:16] | 56th QSC knot point of 16x12 QSC knot point tables for GR | 8'h00 | R/W |  |  |  | B-1
0x81A4 | 7 | 0 | QSC_KNOT_POINT_GR56[15:8] | 56th QSC knot point of 16x12 QSC knot point tables for GR | 8'h00 | R/W |  |  |  | B-1
0x81A5 | 7 | 0 | QSC_KNOT_POINT_GR56[7:0] | 56th QSC knot point of 16x12 QSC knot point tables for GR | 8'h00 | R/W |  |  |  | B-1
0x81A6 | 7 | 0 | QSC_KNOT_POINT_GB56[23:16] | 56th QSC knot point of 16x12 QSC knot point tables for GB | 8'h00 | R/W |  |  |  | B-1
0x81A7 | 7 | 0 | QSC_KNOT_POINT_GB56[15:8] | 56th QSC knot point of 16x12 QSC knot point tables for GB | 8'h00 | R/W |  |  |  | B-1
0x81A8 | 7 | 0 | QSC_KNOT_POINT_GB56[7:0] | 56th QSC knot point of 16x12 QSC knot point tables for GB | 8'h00 | R/W |  |  |  | B-1
0x81A9 | 7 | 0 | QSC_KNOT_POINT_B56[23:16] | 56th QSC knot point of 16x12 QSC knot point tables for B | 8'h00 | R/W |  |  |  | B-1
0x81AA | 7 | 0 | QSC_KNOT_POINT_B56[15:8] | 56th QSC knot point of 16x12 QSC knot point tables for B | 8'h00 | R/W |  |  |  | B-1
0x81AB | 7 | 0 | QSC_KNOT_POINT_B56[7:0] | 56th QSC knot point of 16x12 QSC knot point tables for B | 8'h00 | R/W |  |  |  | B-1
0x81AC | 7 | 0 | QSC_KNOT_POINT_R57[23:16] | 57th QSC knot point of 16x12 QSC knot point tables for R | 8'h00 | R/W |  |  |  | B-1
0x81AD | 7 | 0 | QSC_KNOT_POINT_R57[15:8] | 57th QSC knot point of 16x12 QSC knot point tables for R | 8'h00 | R/W |  |  |  | B-1
0x81AE | 7 | 0 | QSC_KNOT_POINT_R57[7:0] | 57th QSC knot point of 16x12 QSC knot point tables for R | 8'h00 | R/W |  |  |  | B-1
0x81AF | 7 | 0 | QSC_KNOT_POINT_GR57[23:16] | 57th QSC knot point of 16x12 QSC knot point tables for GR | 8'h00 | R/W |  |  |  | B-1
0x81B0 | 7 | 0 | QSC_KNOT_POINT_GR57[15:8] | 57th QSC knot point of 16x12 QSC knot point tables for GR | 8'h00 | R/W |  |  |  | B-1
0x81B1 | 7 | 0 | QSC_KNOT_POINT_GR57[7:0] | 57th QSC knot point of 16x12 QSC knot point tables for GR | 8'h00 | R/W |  |  |  | B-1
0x81B2 | 7 | 0 | QSC_KNOT_POINT_GB57[23:16] | 57th QSC knot point of 16x12 QSC knot point tables for GB | 8'h00 | R/W |  |  |  | B-1
0x81B3 | 7 | 0 | QSC_KNOT_POINT_GB57[15:8] | 57th QSC knot point of 16x12 QSC knot point tables for GB | 8'h00 | R/W |  |  |  | B-1
0x81B4 | 7 | 0 | QSC_KNOT_POINT_GB57[7:0] | 57th QSC knot point of 16x12 QSC knot point tables for GB | 8'h00 | R/W |  |  |  | B-1
0x81B5 | 7 | 0 | QSC_KNOT_POINT_B57[23:16] | 57th QSC knot point of 16x12 QSC knot point tables for B | 8'h00 | R/W |  |  |  | B-1
0x81B6 | 7 | 0 | QSC_KNOT_POINT_B57[15:8] | 57th QSC knot point of 16x12 QSC knot point tables for B | 8'h00 | R/W |  |  |  | B-1
0x81B7 | 7 | 0 | QSC_KNOT_POINT_B57[7:0] | 57th QSC knot point of 16x12 QSC knot point tables for B | 8'h00 | R/W |  |  |  | B-1
0x81B8 | 7 | 0 | QSC_KNOT_POINT_R58[23:16] | 58th QSC knot point of 16x12 QSC knot point tables for R | 8'h00 | R/W |  |  |  | B-1
0x81B9 | 7 | 0 | QSC_KNOT_POINT_R58[15:8] | 58th QSC knot point of 16x12 QSC knot point tables for R | 8'h00 | R/W |  |  |  | B-1
0x81BA | 7 | 0 | QSC_KNOT_POINT_R58[7:0] | 58th QSC knot point of 16x12 QSC knot point tables for R | 8'h00 | R/W |  |  |  | B-1
0x81BB | 7 | 0 | QSC_KNOT_POINT_GR58[23:16] | 58th QSC knot point of 16x12 QSC knot point tables for GR | 8'h00 | R/W |  |  |  | B-1
0x81BC | 7 | 0 | QSC_KNOT_POINT_GR58[15:8] | 58th QSC knot point of 16x12 QSC knot point tables for GR | 8'h00 | R/W |  |  |  | B-1
0x81BD | 7 | 0 | QSC_KNOT_POINT_GR58[7:0] | 58th QSC knot point of 16x12 QSC knot point tables for GR | 8'h00 | R/W |  |  |  | B-1
0x81BE | 7 | 0 | QSC_KNOT_POINT_GB58[23:16] | 58th QSC knot point of 16x12 QSC knot point tables for GB | 8'h00 | R/W |  |  |  | B-1
0x81BF | 7 | 0 | QSC_KNOT_POINT_GB58[15:8] | 58th QSC knot point of 16x12 QSC knot point tables for GB | 8'h00 | R/W |  |  |  | B-1
0x81C0 | 7 | 0 | QSC_KNOT_POINT_GB58[7:0] | 58th QSC knot point of 16x12 QSC knot point tables for GB | 8'h00 | R/W |  |  |  | B-1
0x81C1 | 7 | 0 | QSC_KNOT_POINT_B58[23:16] | 58th QSC knot point of 16x12 QSC knot point tables for B | 8'h00 | R/W |  |  |  | B-1
0x81C2 | 7 | 0 | QSC_KNOT_POINT_B58[15:8] | 58th QSC knot point of 16x12 QSC knot point tables for B | 8'h00 | R/W |  |  |  | B-1
0x81C3 | 7 | 0 | QSC_KNOT_POINT_B58[7:0] | 58th QSC knot point of 16x12 QSC knot point tables for B | 8'h00 | R/W |  |  |  | B-1
0x81C4 | 7 | 0 | QSC_KNOT_POINT_R59[23:16] | 59th QSC knot point of 16x12 QSC knot point tables for R | 8'h00 | R/W |  |  |  | B-1
0x81C5 | 7 | 0 | QSC_KNOT_POINT_R59[15:8] | 59th QSC knot point of 16x12 QSC knot point tables for R | 8'h00 | R/W |  |  |  | B-1
0x81C6 | 7 | 0 | QSC_KNOT_POINT_R59[7:0] | 59th QSC knot point of 16x12 QSC knot point tables for R | 8'h00 | R/W |  |  |  | B-1
0x81C7 | 7 | 0 | QSC_KNOT_POINT_GR59[23:16] | 59th QSC knot point of 16x12 QSC knot point tables for GR | 8'h00 | R/W |  |  |  | B-1
0x81C8 | 7 | 0 | QSC_KNOT_POINT_GR59[15:8] | 59th QSC knot point of 16x12 QSC knot point tables for GR | 8'h00 | R/W |  |  |  | B-1
0x81C9 | 7 | 0 | QSC_KNOT_POINT_GR59[7:0] | 59th QSC knot point of 16x12 QSC knot point tables for GR | 8'h00 | R/W |  |  |  | B-1
0x81CA | 7 | 0 | QSC_KNOT_POINT_GB59[23:16] | 59th QSC knot point of 16x12 QSC knot point tables for GB | 8'h00 | R/W |  |  |  | B-1
0x81CB | 7 | 0 | QSC_KNOT_POINT_GB59[15:8] | 59th QSC knot point of 16x12 QSC knot point tables for GB | 8'h00 | R/W |  |  |  | B-1
0x81CC | 7 | 0 | QSC_KNOT_POINT_GB59[7:0] | 59th QSC knot point of 16x12 QSC knot point tables for GB | 8'h00 | R/W |  |  |  | B-1
0x81CD | 7 | 0 | QSC_KNOT_POINT_B59[23:16] | 59th QSC knot point of 16x12 QSC knot point tables for B | 8'h00 | R/W |  |  |  | B-1
0x81CE | 7 | 0 | QSC_KNOT_POINT_B59[15:8] | 59th QSC knot point of 16x12 QSC knot point tables for B | 8'h00 | R/W |  |  |  | B-1
0x81CF | 7 | 0 | QSC_KNOT_POINT_B59[7:0] | 59th QSC knot point of 16x12 QSC knot point tables for B | 8'h00 | R/W |  |  |  | B-1
0x81D0 | 7 | 0 | QSC_KNOT_POINT_R60[23:16] | 60th QSC knot point of 16x12 QSC knot point tables for R | 8'h00 | R/W |  |  |  | B-1
0x81D1 | 7 | 0 | QSC_KNOT_POINT_R60[15:8] | 60th QSC knot point of 16x12 QSC knot point tables for R | 8'h00 | R/W |  |  |  | B-1
0x81D2 | 7 | 0 | QSC_KNOT_POINT_R60[7:0] | 60th QSC knot point of 16x12 QSC knot point tables for R | 8'h00 | R/W |  |  |  | B-1
0x81D3 | 7 | 0 | QSC_KNOT_POINT_GR60[23:16] | 60th QSC knot point of 16x12 QSC knot point tables for GR | 8'h00 | R/W |  |  |  | B-1
0x81D4 | 7 | 0 | QSC_KNOT_POINT_GR60[15:8] | 60th QSC knot point of 16x12 QSC knot point tables for GR | 8'h00 | R/W |  |  |  | B-1
0x81D5 | 7 | 0 | QSC_KNOT_POINT_GR60[7:0] | 60th QSC knot point of 16x12 QSC knot point tables for GR | 8'h00 | R/W |  |  |  | B-1
0x81D6 | 7 | 0 | QSC_KNOT_POINT_GB60[23:16] | 60th QSC knot point of 16x12 QSC knot point tables for GB | 8'h00 | R/W |  |  |  | B-1
0x81D7 | 7 | 0 | QSC_KNOT_POINT_GB60[15:8] | 60th QSC knot point of 16x12 QSC knot point tables for GB | 8'h00 | R/W |  |  |  | B-1
0x81D8 | 7 | 0 | QSC_KNOT_POINT_GB60[7:0] | 60th QSC knot point of 16x12 QSC knot point tables for GB | 8'h00 | R/W |  |  |  | B-1
0x81D9 | 7 | 0 | QSC_KNOT_POINT_B60[23:16] | 60th QSC knot point of 16x12 QSC knot point tables for B | 8'h00 | R/W |  |  |  | B-1
0x81DA | 7 | 0 | QSC_KNOT_POINT_B60[15:8] | 60th QSC knot point of 16x12 QSC knot point tables for B | 8'h00 | R/W |  |  |  | B-1
0x81DB | 7 | 0 | QSC_KNOT_POINT_B60[7:0] | 60th QSC knot point of 16x12 QSC knot point tables for B | 8'h00 | R/W |  |  |  | B-1
0x81DC | 7 | 0 | QSC_KNOT_POINT_R61[23:16] | 61th QSC knot point of 16x12 QSC knot point tables for R | 8'h00 | R/W |  |  |  | B-1
0x81DD | 7 | 0 | QSC_KNOT_POINT_R61[15:8] | 61th QSC knot point of 16x12 QSC knot point tables for R | 8'h00 | R/W |  |  |  | B-1
0x81DE | 7 | 0 | QSC_KNOT_POINT_R61[7:0] | 61th QSC knot point of 16x12 QSC knot point tables for R | 8'h00 | R/W |  |  |  | B-1
0x81DF | 7 | 0 | QSC_KNOT_POINT_GR61[23:16] | 61th QSC knot point of 16x12 QSC knot point tables for GR | 8'h00 | R/W |  |  |  | B-1
0x81E0 | 7 | 0 | QSC_KNOT_POINT_GR61[15:8] | 61th QSC knot point of 16x12 QSC knot point tables for GR | 8'h00 | R/W |  |  |  | B-1
0x81E1 | 7 | 0 | QSC_KNOT_POINT_GR61[7:0] | 61th QSC knot point of 16x12 QSC knot point tables for GR | 8'h00 | R/W |  |  |  | B-1
0x81E2 | 7 | 0 | QSC_KNOT_POINT_GB61[23:16] | 61th QSC knot point of 16x12 QSC knot point tables for GB | 8'h00 | R/W |  |  |  | B-1
0x81E3 | 7 | 0 | QSC_KNOT_POINT_GB61[15:8] | 61th QSC knot point of 16x12 QSC knot point tables for GB | 8'h00 | R/W |  |  |  | B-1
0x81E4 | 7 | 0 | QSC_KNOT_POINT_GB61[7:0] | 61th QSC knot point of 16x12 QSC knot point tables for GB | 8'h00 | R/W |  |  |  | B-1
0x81E5 | 7 | 0 | QSC_KNOT_POINT_B61[23:16] | 61th QSC knot point of 16x12 QSC knot point tables for B | 8'h00 | R/W |  |  |  | B-1
0x81E6 | 7 | 0 | QSC_KNOT_POINT_B61[15:8] | 61th QSC knot point of 16x12 QSC knot point tables for B | 8'h00 | R/W |  |  |  | B-1
0x81E7 | 7 | 0 | QSC_KNOT_POINT_B61[7:0] | 61th QSC knot point of 16x12 QSC knot point tables for B | 8'h00 | R/W |  |  |  | B-1
0x81E8 | 7 | 0 | QSC_KNOT_POINT_R62[23:16] | 62th QSC knot point of 16x12 QSC knot point tables for R | 8'h00 | R/W |  |  |  | B-1
0x81E9 | 7 | 0 | QSC_KNOT_POINT_R62[15:8] | 62th QSC knot point of 16x12 QSC knot point tables for R | 8'h00 | R/W |  |  |  | B-1
0x81EA | 7 | 0 | QSC_KNOT_POINT_R62[7:0] | 62th QSC knot point of 16x12 QSC knot point tables for R | 8'h00 | R/W |  |  |  | B-1
0x81EB | 7 | 0 | QSC_KNOT_POINT_GR62[23:16] | 62th QSC knot point of 16x12 QSC knot point tables for GR | 8'h00 | R/W |  |  |  | B-1
0x81EC | 7 | 0 | QSC_KNOT_POINT_GR62[15:8] | 62th QSC knot point of 16x12 QSC knot point tables for GR | 8'h00 | R/W |  |  |  | B-1
0x81ED | 7 | 0 | QSC_KNOT_POINT_GR62[7:0] | 62th QSC knot point of 16x12 QSC knot point tables for GR | 8'h00 | R/W |  |  |  | B-1
0x81EE | 7 | 0 | QSC_KNOT_POINT_GB62[23:16] | 62th QSC knot point of 16x12 QSC knot point tables for GB | 8'h00 | R/W |  |  |  | B-1
0x81EF | 7 | 0 | QSC_KNOT_POINT_GB62[15:8] | 62th QSC knot point of 16x12 QSC knot point tables for GB | 8'h00 | R/W |  |  |  | B-1
0x81F0 | 7 | 0 | QSC_KNOT_POINT_GB62[7:0] | 62th QSC knot point of 16x12 QSC knot point tables for GB | 8'h00 | R/W |  |  |  | B-1
0x81F1 | 7 | 0 | QSC_KNOT_POINT_B62[23:16] | 62th QSC knot point of 16x12 QSC knot point tables for B | 8'h00 | R/W |  |  |  | B-1
0x81F2 | 7 | 0 | QSC_KNOT_POINT_B62[15:8] | 62th QSC knot point of 16x12 QSC knot point tables for B | 8'h00 | R/W |  |  |  | B-1
0x81F3 | 7 | 0 | QSC_KNOT_POINT_B62[7:0] | 62th QSC knot point of 16x12 QSC knot point tables for B | 8'h00 | R/W |  |  |  | B-1
0x81F4 | 7 | 0 | QSC_KNOT_POINT_R63[23:16] | 63th QSC knot point of 16x12 QSC knot point tables for R | 8'h00 | R/W |  |  |  | B-1
0x81F5 | 7 | 0 | QSC_KNOT_POINT_R63[15:8] | 63th QSC knot point of 16x12 QSC knot point tables for R | 8'h00 | R/W |  |  |  | B-1
0x81F6 | 7 | 0 | QSC_KNOT_POINT_R63[7:0] | 63th QSC knot point of 16x12 QSC knot point tables for R | 8'h00 | R/W |  |  |  | B-1
0x81F7 | 7 | 0 | QSC_KNOT_POINT_GR63[23:16] | 63th QSC knot point of 16x12 QSC knot point tables for GR | 8'h00 | R/W |  |  |  | B-1
0x81F8 | 7 | 0 | QSC_KNOT_POINT_GR63[15:8] | 63th QSC knot point of 16x12 QSC knot point tables for GR | 8'h00 | R/W |  |  |  | B-1
0x81F9 | 7 | 0 | QSC_KNOT_POINT_GR63[7:0] | 63th QSC knot point of 16x12 QSC knot point tables for GR | 8'h00 | R/W |  |  |  | B-1
0x81FA | 7 | 0 | QSC_KNOT_POINT_GB63[23:16] | 63th QSC knot point of 16x12 QSC knot point tables for GB | 8'h00 | R/W |  |  |  | B-1
0x81FB | 7 | 0 | QSC_KNOT_POINT_GB63[15:8] | 63th QSC knot point of 16x12 QSC knot point tables for GB | 8'h00 | R/W |  |  |  | B-1
0x81FC | 7 | 0 | QSC_KNOT_POINT_GB63[7:0] | 63th QSC knot point of 16x12 QSC knot point tables for GB | 8'h00 | R/W |  |  |  | B-1
0x81FD | 7 | 0 | QSC_KNOT_POINT_B63[23:16] | 63th QSC knot point of 16x12 QSC knot point tables for B | 8'h00 | R/W |  |  |  | B-1
0x81FE | 7 | 0 | QSC_KNOT_POINT_B63[15:8] | 63th QSC knot point of 16x12 QSC knot point tables for B | 8'h00 | R/W |  |  |  | B-1
0x81FF | 7 | 0 | QSC_KNOT_POINT_B63[7:0] | 63th QSC knot point of 16x12 QSC knot point tables for B | 8'h00 | R/W |  |  |  | B-1
0x8200 | 7 | 0 | QSC_KNOT_POINT_R64[23:16] | 64th QSC knot point of 16x12 QSC knot point tables for R | 8'h00 | R/W |  |  |  | B-1
0x8201 | 7 | 0 | QSC_KNOT_POINT_R64[15:8] | 64th QSC knot point of 16x12 QSC knot point tables for R | 8'h00 | R/W |  |  |  | B-1
0x8202 | 7 | 0 | QSC_KNOT_POINT_R64[7:0] | 64th QSC knot point of 16x12 QSC knot point tables for R | 8'h00 | R/W |  |  |  | B-1
0x8203 | 7 | 0 | QSC_KNOT_POINT_GR64[23:16] | 64th QSC knot point of 16x12 QSC knot point tables for GR | 8'h00 | R/W |  |  |  | B-1
0x8204 | 7 | 0 | QSC_KNOT_POINT_GR64[15:8] | 64th QSC knot point of 16x12 QSC knot point tables for GR | 8'h00 | R/W |  |  |  | B-1
0x8205 | 7 | 0 | QSC_KNOT_POINT_GR64[7:0] | 64th QSC knot point of 16x12 QSC knot point tables for GR | 8'h00 | R/W |  |  |  | B-1
0x8206 | 7 | 0 | QSC_KNOT_POINT_GB64[23:16] | 64th QSC knot point of 16x12 QSC knot point tables for GB | 8'h00 | R/W |  |  |  | B-1
0x8207 | 7 | 0 | QSC_KNOT_POINT_GB64[15:8] | 64th QSC knot point of 16x12 QSC knot point tables for GB | 8'h00 | R/W |  |  |  | B-1
0x8208 | 7 | 0 | QSC_KNOT_POINT_GB64[7:0] | 64th QSC knot point of 16x12 QSC knot point tables for GB | 8'h00 | R/W |  |  |  | B-1
0x8209 | 7 | 0 | QSC_KNOT_POINT_B64[23:16] | 64th QSC knot point of 16x12 QSC knot point tables for B | 8'h00 | R/W |  |  |  | B-1
0x820A | 7 | 0 | QSC_KNOT_POINT_B64[15:8] | 64th QSC knot point of 16x12 QSC knot point tables for B | 8'h00 | R/W |  |  |  | B-1
0x820B | 7 | 0 | QSC_KNOT_POINT_B64[7:0] | 64th QSC knot point of 16x12 QSC knot point tables for B | 8'h00 | R/W |  |  |  | B-1
0x820C | 7 | 0 | QSC_KNOT_POINT_R65[23:16] | 65th QSC knot point of 16x12 QSC knot point tables for R | 8'h00 | R/W |  |  |  | B-1
0x820D | 7 | 0 | QSC_KNOT_POINT_R65[15:8] | 65th QSC knot point of 16x12 QSC knot point tables for R | 8'h00 | R/W |  |  |  | B-1
0x820E | 7 | 0 | QSC_KNOT_POINT_R65[7:0] | 65th QSC knot point of 16x12 QSC knot point tables for R | 8'h00 | R/W |  |  |  | B-1
0x820F | 7 | 0 | QSC_KNOT_POINT_GR65[23:16] | 65th QSC knot point of 16x12 QSC knot point tables for GR | 8'h00 | R/W |  |  |  | B-1
0x8210 | 7 | 0 | QSC_KNOT_POINT_GR65[15:8] | 65th QSC knot point of 16x12 QSC knot point tables for GR | 8'h00 | R/W |  |  |  | B-1
0x8211 | 7 | 0 | QSC_KNOT_POINT_GR65[7:0] | 65th QSC knot point of 16x12 QSC knot point tables for GR | 8'h00 | R/W |  |  |  | B-1
0x8212 | 7 | 0 | QSC_KNOT_POINT_GB65[23:16] | 65th QSC knot point of 16x12 QSC knot point tables for GB | 8'h00 | R/W |  |  |  | B-1
0x8213 | 7 | 0 | QSC_KNOT_POINT_GB65[15:8] | 65th QSC knot point of 16x12 QSC knot point tables for GB | 8'h00 | R/W |  |  |  | B-1
0x8214 | 7 | 0 | QSC_KNOT_POINT_GB65[7:0] | 65th QSC knot point of 16x12 QSC knot point tables for GB | 8'h00 | R/W |  |  |  | B-1
0x8215 | 7 | 0 | QSC_KNOT_POINT_B65[23:16] | 65th QSC knot point of 16x12 QSC knot point tables for B | 8'h00 | R/W |  |  |  | B-1
0x8216 | 7 | 0 | QSC_KNOT_POINT_B65[15:8] | 65th QSC knot point of 16x12 QSC knot point tables for B | 8'h00 | R/W |  |  |  | B-1
0x8217 | 7 | 0 | QSC_KNOT_POINT_B65[7:0] | 65th QSC knot point of 16x12 QSC knot point tables for B | 8'h00 | R/W |  |  |  | B-1
0x8218 | 7 | 0 | QSC_KNOT_POINT_R66[23:16] | 66th QSC knot point of 16x12 QSC knot point tables for R | 8'h00 | R/W |  |  |  | B-1
0x8219 | 7 | 0 | QSC_KNOT_POINT_R66[15:8] | 66th QSC knot point of 16x12 QSC knot point tables for R | 8'h00 | R/W |  |  |  | B-1
0x821A | 7 | 0 | QSC_KNOT_POINT_R66[7:0] | 66th QSC knot point of 16x12 QSC knot point tables for R | 8'h00 | R/W |  |  |  | B-1
0x821B | 7 | 0 | QSC_KNOT_POINT_GR66[23:16] | 66th QSC knot point of 16x12 QSC knot point tables for GR | 8'h00 | R/W |  |  |  | B-1
0x821C | 7 | 0 | QSC_KNOT_POINT_GR66[15:8] | 66th QSC knot point of 16x12 QSC knot point tables for GR | 8'h00 | R/W |  |  |  | B-1
0x821D | 7 | 0 | QSC_KNOT_POINT_GR66[7:0] | 66th QSC knot point of 16x12 QSC knot point tables for GR | 8'h00 | R/W |  |  |  | B-1
0x821E | 7 | 0 | QSC_KNOT_POINT_GB66[23:16] | 66th QSC knot point of 16x12 QSC knot point tables for GB | 8'h00 | R/W |  |  |  | B-1
0x821F | 7 | 0 | QSC_KNOT_POINT_GB66[15:8] | 66th QSC knot point of 16x12 QSC knot point tables for GB | 8'h00 | R/W |  |  |  | B-1
0x8220 | 7 | 0 | QSC_KNOT_POINT_GB66[7:0] | 66th QSC knot point of 16x12 QSC knot point tables for GB | 8'h00 | R/W |  |  |  | B-1
0x8221 | 7 | 0 | QSC_KNOT_POINT_B66[23:16] | 66th QSC knot point of 16x12 QSC knot point tables for B | 8'h00 | R/W |  |  |  | B-1
0x8222 | 7 | 0 | QSC_KNOT_POINT_B66[15:8] | 66th QSC knot point of 16x12 QSC knot point tables for B | 8'h00 | R/W |  |  |  | B-1
0x8223 | 7 | 0 | QSC_KNOT_POINT_B66[7:0] | 66th QSC knot point of 16x12 QSC knot point tables for B | 8'h00 | R/W |  |  |  | B-1
0x8224 | 7 | 0 | QSC_KNOT_POINT_R67[23:16] | 67th QSC knot point of 16x12 QSC knot point tables for R | 8'h00 | R/W |  |  |  | B-1
0x8225 | 7 | 0 | QSC_KNOT_POINT_R67[15:8] | 67th QSC knot point of 16x12 QSC knot point tables for R | 8'h00 | R/W |  |  |  | B-1
0x8226 | 7 | 0 | QSC_KNOT_POINT_R67[7:0] | 67th QSC knot point of 16x12 QSC knot point tables for R | 8'h00 | R/W |  |  |  | B-1
0x8227 | 7 | 0 | QSC_KNOT_POINT_GR67[23:16] | 67th QSC knot point of 16x12 QSC knot point tables for GR | 8'h00 | R/W |  |  |  | B-1
0x8228 | 7 | 0 | QSC_KNOT_POINT_GR67[15:8] | 67th QSC knot point of 16x12 QSC knot point tables for GR | 8'h00 | R/W |  |  |  | B-1
0x8229 | 7 | 0 | QSC_KNOT_POINT_GR67[7:0] | 67th QSC knot point of 16x12 QSC knot point tables for GR | 8'h00 | R/W |  |  |  | B-1
0x822A | 7 | 0 | QSC_KNOT_POINT_GB67[23:16] | 67th QSC knot point of 16x12 QSC knot point tables for GB | 8'h00 | R/W |  |  |  | B-1
0x822B | 7 | 0 | QSC_KNOT_POINT_GB67[15:8] | 67th QSC knot point of 16x12 QSC knot point tables for GB | 8'h00 | R/W |  |  |  | B-1
0x822C | 7 | 0 | QSC_KNOT_POINT_GB67[7:0] | 67th QSC knot point of 16x12 QSC knot point tables for GB | 8'h00 | R/W |  |  |  | B-1
0x822D | 7 | 0 | QSC_KNOT_POINT_B67[23:16] | 67th QSC knot point of 16x12 QSC knot point tables for B | 8'h00 | R/W |  |  |  | B-1
0x822E | 7 | 0 | QSC_KNOT_POINT_B67[15:8] | 67th QSC knot point of 16x12 QSC knot point tables for B | 8'h00 | R/W |  |  |  | B-1
0x822F | 7 | 0 | QSC_KNOT_POINT_B67[7:0] | 67th QSC knot point of 16x12 QSC knot point tables for B | 8'h00 | R/W |  |  |  | B-1
0x8230 | 7 | 0 | QSC_KNOT_POINT_R68[23:16] | 68th QSC knot point of 16x12 QSC knot point tables for R | 8'h00 | R/W |  |  |  | B-1
0x8231 | 7 | 0 | QSC_KNOT_POINT_R68[15:8] | 68th QSC knot point of 16x12 QSC knot point tables for R | 8'h00 | R/W |  |  |  | B-1
0x8232 | 7 | 0 | QSC_KNOT_POINT_R68[7:0] | 68th QSC knot point of 16x12 QSC knot point tables for R | 8'h00 | R/W |  |  |  | B-1
0x8233 | 7 | 0 | QSC_KNOT_POINT_GR68[23:16] | 68th QSC knot point of 16x12 QSC knot point tables for GR | 8'h00 | R/W |  |  |  | B-1
0x8234 | 7 | 0 | QSC_KNOT_POINT_GR68[15:8] | 68th QSC knot point of 16x12 QSC knot point tables for GR | 8'h00 | R/W |  |  |  | B-1
0x8235 | 7 | 0 | QSC_KNOT_POINT_GR68[7:0] | 68th QSC knot point of 16x12 QSC knot point tables for GR | 8'h00 | R/W |  |  |  | B-1
0x8236 | 7 | 0 | QSC_KNOT_POINT_GB68[23:16] | 68th QSC knot point of 16x12 QSC knot point tables for GB | 8'h00 | R/W |  |  |  | B-1
0x8237 | 7 | 0 | QSC_KNOT_POINT_GB68[15:8] | 68th QSC knot point of 16x12 QSC knot point tables for GB | 8'h00 | R/W |  |  |  | B-1
0x8238 | 7 | 0 | QSC_KNOT_POINT_GB68[7:0] | 68th QSC knot point of 16x12 QSC knot point tables for GB | 8'h00 | R/W |  |  |  | B-1
0x8239 | 7 | 0 | QSC_KNOT_POINT_B68[23:16] | 68th QSC knot point of 16x12 QSC knot point tables for B | 8'h00 | R/W |  |  |  | B-1
0x823A | 7 | 0 | QSC_KNOT_POINT_B68[15:8] | 68th QSC knot point of 16x12 QSC knot point tables for B | 8'h00 | R/W |  |  |  | B-1
0x823B | 7 | 0 | QSC_KNOT_POINT_B68[7:0] | 68th QSC knot point of 16x12 QSC knot point tables for B | 8'h00 | R/W |  |  |  | B-1
0x823C | 7 | 0 | QSC_KNOT_POINT_R69[23:16] | 69th QSC knot point of 16x12 QSC knot point tables for R | 8'h00 | R/W |  |  |  | B-1
0x823D | 7 | 0 | QSC_KNOT_POINT_R69[15:8] | 69th QSC knot point of 16x12 QSC knot point tables for R | 8'h00 | R/W |  |  |  | B-1
0x823E | 7 | 0 | QSC_KNOT_POINT_R69[7:0] | 69th QSC knot point of 16x12 QSC knot point tables for R | 8'h00 | R/W |  |  |  | B-1
0x823F | 7 | 0 | QSC_KNOT_POINT_GR69[23:16] | 69th QSC knot point of 16x12 QSC knot point tables for GR | 8'h00 | R/W |  |  |  | B-1
0x8240 | 7 | 0 | QSC_KNOT_POINT_GR69[15:8] | 69th QSC knot point of 16x12 QSC knot point tables for GR | 8'h00 | R/W |  |  |  | B-1
0x8241 | 7 | 0 | QSC_KNOT_POINT_GR69[7:0] | 69th QSC knot point of 16x12 QSC knot point tables for GR | 8'h00 | R/W |  |  |  | B-1
0x8242 | 7 | 0 | QSC_KNOT_POINT_GB69[23:16] | 69th QSC knot point of 16x12 QSC knot point tables for GB | 8'h00 | R/W |  |  |  | B-1
0x8243 | 7 | 0 | QSC_KNOT_POINT_GB69[15:8] | 69th QSC knot point of 16x12 QSC knot point tables for GB | 8'h00 | R/W |  |  |  | B-1
0x8244 | 7 | 0 | QSC_KNOT_POINT_GB69[7:0] | 69th QSC knot point of 16x12 QSC knot point tables for GB | 8'h00 | R/W |  |  |  | B-1
0x8245 | 7 | 0 | QSC_KNOT_POINT_B69[23:16] | 69th QSC knot point of 16x12 QSC knot point tables for B | 8'h00 | R/W |  |  |  | B-1
0x8246 | 7 | 0 | QSC_KNOT_POINT_B69[15:8] | 69th QSC knot point of 16x12 QSC knot point tables for B | 8'h00 | R/W |  |  |  | B-1
0x8247 | 7 | 0 | QSC_KNOT_POINT_B69[7:0] | 69th QSC knot point of 16x12 QSC knot point tables for B | 8'h00 | R/W |  |  |  | B-1
0x8248 | 7 | 0 | QSC_KNOT_POINT_R70[23:16] | 70th QSC knot point of 16x12 QSC knot point tables for R | 8'h00 | R/W |  |  |  | B-1
0x8249 | 7 | 0 | QSC_KNOT_POINT_R70[15:8] | 70th QSC knot point of 16x12 QSC knot point tables for R | 8'h00 | R/W |  |  |  | B-1
0x824A | 7 | 0 | QSC_KNOT_POINT_R70[7:0] | 70th QSC knot point of 16x12 QSC knot point tables for R | 8'h00 | R/W |  |  |  | B-1
0x824B | 7 | 0 | QSC_KNOT_POINT_GR70[23:16] | 70th QSC knot point of 16x12 QSC knot point tables for GR | 8'h00 | R/W |  |  |  | B-1
0x824C | 7 | 0 | QSC_KNOT_POINT_GR70[15:8] | 70th QSC knot point of 16x12 QSC knot point tables for GR | 8'h00 | R/W |  |  |  | B-1
0x824D | 7 | 0 | QSC_KNOT_POINT_GR70[7:0] | 70th QSC knot point of 16x12 QSC knot point tables for GR | 8'h00 | R/W |  |  |  | B-1
0x824E | 7 | 0 | QSC_KNOT_POINT_GB70[23:16] | 70th QSC knot point of 16x12 QSC knot point tables for GB | 8'h00 | R/W |  |  |  | B-1
0x824F | 7 | 0 | QSC_KNOT_POINT_GB70[15:8] | 70th QSC knot point of 16x12 QSC knot point tables for GB | 8'h00 | R/W |  |  |  | B-1
0x8250 | 7 | 0 | QSC_KNOT_POINT_GB70[7:0] | 70th QSC knot point of 16x12 QSC knot point tables for GB | 8'h00 | R/W |  |  |  | B-1
0x8251 | 7 | 0 | QSC_KNOT_POINT_B70[23:16] | 70th QSC knot point of 16x12 QSC knot point tables for B | 8'h00 | R/W |  |  |  | B-1
0x8252 | 7 | 0 | QSC_KNOT_POINT_B70[15:8] | 70th QSC knot point of 16x12 QSC knot point tables for B | 8'h00 | R/W |  |  |  | B-1
0x8253 | 7 | 0 | QSC_KNOT_POINT_B70[7:0] | 70th QSC knot point of 16x12 QSC knot point tables for B | 8'h00 | R/W |  |  |  | B-1
0x8254 | 7 | 0 | QSC_KNOT_POINT_R71[23:16] | 71th QSC knot point of 16x12 QSC knot point tables for R | 8'h00 | R/W |  |  |  | B-1
0x8255 | 7 | 0 | QSC_KNOT_POINT_R71[15:8] | 71th QSC knot point of 16x12 QSC knot point tables for R | 8'h00 | R/W |  |  |  | B-1
0x8256 | 7 | 0 | QSC_KNOT_POINT_R71[7:0] | 71th QSC knot point of 16x12 QSC knot point tables for R | 8'h00 | R/W |  |  |  | B-1
0x8257 | 7 | 0 | QSC_KNOT_POINT_GR71[23:16] | 71th QSC knot point of 16x12 QSC knot point tables for GR | 8'h00 | R/W |  |  |  | B-1
0x8258 | 7 | 0 | QSC_KNOT_POINT_GR71[15:8] | 71th QSC knot point of 16x12 QSC knot point tables for GR | 8'h00 | R/W |  |  |  | B-1
0x8259 | 7 | 0 | QSC_KNOT_POINT_GR71[7:0] | 71th QSC knot point of 16x12 QSC knot point tables for GR | 8'h00 | R/W |  |  |  | B-1
0x825A | 7 | 0 | QSC_KNOT_POINT_GB71[23:16] | 71th QSC knot point of 16x12 QSC knot point tables for GB | 8'h00 | R/W |  |  |  | B-1
0x825B | 7 | 0 | QSC_KNOT_POINT_GB71[15:8] | 71th QSC knot point of 16x12 QSC knot point tables for GB | 8'h00 | R/W |  |  |  | B-1
0x825C | 7 | 0 | QSC_KNOT_POINT_GB71[7:0] | 71th QSC knot point of 16x12 QSC knot point tables for GB | 8'h00 | R/W |  |  |  | B-1
0x825D | 7 | 0 | QSC_KNOT_POINT_B71[23:16] | 71th QSC knot point of 16x12 QSC knot point tables for B | 8'h00 | R/W |  |  |  | B-1
0x825E | 7 | 0 | QSC_KNOT_POINT_B71[15:8] | 71th QSC knot point of 16x12 QSC knot point tables for B | 8'h00 | R/W |  |  |  | B-1
0x825F | 7 | 0 | QSC_KNOT_POINT_B71[7:0] | 71th QSC knot point of 16x12 QSC knot point tables for B | 8'h00 | R/W |  |  |  | B-1
0x8260 | 7 | 0 | QSC_KNOT_POINT_R72[23:16] | 72th QSC knot point of 16x12 QSC knot point tables for R | 8'h00 | R/W |  |  |  | B-1
0x8261 | 7 | 0 | QSC_KNOT_POINT_R72[15:8] | 72th QSC knot point of 16x12 QSC knot point tables for R | 8'h00 | R/W |  |  |  | B-1
0x8262 | 7 | 0 | QSC_KNOT_POINT_R72[7:0] | 72th QSC knot point of 16x12 QSC knot point tables for R | 8'h00 | R/W |  |  |  | B-1
0x8263 | 7 | 0 | QSC_KNOT_POINT_GR72[23:16] | 72th QSC knot point of 16x12 QSC knot point tables for GR | 8'h00 | R/W |  |  |  | B-1
0x8264 | 7 | 0 | QSC_KNOT_POINT_GR72[15:8] | 72th QSC knot point of 16x12 QSC knot point tables for GR | 8'h00 | R/W |  |  |  | B-1
0x8265 | 7 | 0 | QSC_KNOT_POINT_GR72[7:0] | 72th QSC knot point of 16x12 QSC knot point tables for GR | 8'h00 | R/W |  |  |  | B-1
0x8266 | 7 | 0 | QSC_KNOT_POINT_GB72[23:16] | 72th QSC knot point of 16x12 QSC knot point tables for GB | 8'h00 | R/W |  |  |  | B-1
0x8267 | 7 | 0 | QSC_KNOT_POINT_GB72[15:8] | 72th QSC knot point of 16x12 QSC knot point tables for GB | 8'h00 | R/W |  |  |  | B-1
0x8268 | 7 | 0 | QSC_KNOT_POINT_GB72[7:0] | 72th QSC knot point of 16x12 QSC knot point tables for GB | 8'h00 | R/W |  |  |  | B-1
0x8269 | 7 | 0 | QSC_KNOT_POINT_B72[23:16] | 72th QSC knot point of 16x12 QSC knot point tables for B | 8'h00 | R/W |  |  |  | B-1
0x826A | 7 | 0 | QSC_KNOT_POINT_B72[15:8] | 72th QSC knot point of 16x12 QSC knot point tables for B | 8'h00 | R/W |  |  |  | B-1
0x826B | 7 | 0 | QSC_KNOT_POINT_B72[7:0] | 72th QSC knot point of 16x12 QSC knot point tables for B | 8'h00 | R/W |  |  |  | B-1
0x826C | 7 | 0 | QSC_KNOT_POINT_R73[23:16] | 73th QSC knot point of 16x12 QSC knot point tables for R | 8'h00 | R/W |  |  |  | B-1
0x826D | 7 | 0 | QSC_KNOT_POINT_R73[15:8] | 73th QSC knot point of 16x12 QSC knot point tables for R | 8'h00 | R/W |  |  |  | B-1
0x826E | 7 | 0 | QSC_KNOT_POINT_R73[7:0] | 73th QSC knot point of 16x12 QSC knot point tables for R | 8'h00 | R/W |  |  |  | B-1
0x826F | 7 | 0 | QSC_KNOT_POINT_GR73[23:16] | 73th QSC knot point of 16x12 QSC knot point tables for GR | 8'h00 | R/W |  |  |  | B-1
0x8270 | 7 | 0 | QSC_KNOT_POINT_GR73[15:8] | 73th QSC knot point of 16x12 QSC knot point tables for GR | 8'h00 | R/W |  |  |  | B-1
0x8271 | 7 | 0 | QSC_KNOT_POINT_GR73[7:0] | 73th QSC knot point of 16x12 QSC knot point tables for GR | 8'h00 | R/W |  |  |  | B-1
0x8272 | 7 | 0 | QSC_KNOT_POINT_GB73[23:16] | 73th QSC knot point of 16x12 QSC knot point tables for GB | 8'h00 | R/W |  |  |  | B-1
0x8273 | 7 | 0 | QSC_KNOT_POINT_GB73[15:8] | 73th QSC knot point of 16x12 QSC knot point tables for GB | 8'h00 | R/W |  |  |  | B-1
0x8274 | 7 | 0 | QSC_KNOT_POINT_GB73[7:0] | 73th QSC knot point of 16x12 QSC knot point tables for GB | 8'h00 | R/W |  |  |  | B-1
0x8275 | 7 | 0 | QSC_KNOT_POINT_B73[23:16] | 73th QSC knot point of 16x12 QSC knot point tables for B | 8'h00 | R/W |  |  |  | B-1
0x8276 | 7 | 0 | QSC_KNOT_POINT_B73[15:8] | 73th QSC knot point of 16x12 QSC knot point tables for B | 8'h00 | R/W |  |  |  | B-1
0x8277 | 7 | 0 | QSC_KNOT_POINT_B73[7:0] | 73th QSC knot point of 16x12 QSC knot point tables for B | 8'h00 | R/W |  |  |  | B-1
0x8278 | 7 | 0 | QSC_KNOT_POINT_R74[23:16] | 74th QSC knot point of 16x12 QSC knot point tables for R | 8'h00 | R/W |  |  |  | B-1
0x8279 | 7 | 0 | QSC_KNOT_POINT_R74[15:8] | 74th QSC knot point of 16x12 QSC knot point tables for R | 8'h00 | R/W |  |  |  | B-1
0x827A | 7 | 0 | QSC_KNOT_POINT_R74[7:0] | 74th QSC knot point of 16x12 QSC knot point tables for R | 8'h00 | R/W |  |  |  | B-1
0x827B | 7 | 0 | QSC_KNOT_POINT_GR74[23:16] | 74th QSC knot point of 16x12 QSC knot point tables for GR | 8'h00 | R/W |  |  |  | B-1
0x827C | 7 | 0 | QSC_KNOT_POINT_GR74[15:8] | 74th QSC knot point of 16x12 QSC knot point tables for GR | 8'h00 | R/W |  |  |  | B-1
0x827D | 7 | 0 | QSC_KNOT_POINT_GR74[7:0] | 74th QSC knot point of 16x12 QSC knot point tables for GR | 8'h00 | R/W |  |  |  | B-1
0x827E | 7 | 0 | QSC_KNOT_POINT_GB74[23:16] | 74th QSC knot point of 16x12 QSC knot point tables for GB | 8'h00 | R/W |  |  |  | B-1
0x827F | 7 | 0 | QSC_KNOT_POINT_GB74[15:8] | 74th QSC knot point of 16x12 QSC knot point tables for GB | 8'h00 | R/W |  |  |  | B-1
0x8280 | 7 | 0 | QSC_KNOT_POINT_GB74[7:0] | 74th QSC knot point of 16x12 QSC knot point tables for GB | 8'h00 | R/W |  |  |  | B-1
0x8281 | 7 | 0 | QSC_KNOT_POINT_B74[23:16] | 74th QSC knot point of 16x12 QSC knot point tables for B | 8'h00 | R/W |  |  |  | B-1
0x8282 | 7 | 0 | QSC_KNOT_POINT_B74[15:8] | 74th QSC knot point of 16x12 QSC knot point tables for B | 8'h00 | R/W |  |  |  | B-1
0x8283 | 7 | 0 | QSC_KNOT_POINT_B74[7:0] | 74th QSC knot point of 16x12 QSC knot point tables for B | 8'h00 | R/W |  |  |  | B-1
0x8284 | 7 | 0 | QSC_KNOT_POINT_R75[23:16] | 75th QSC knot point of 16x12 QSC knot point tables for R | 8'h00 | R/W |  |  |  | B-1
0x8285 | 7 | 0 | QSC_KNOT_POINT_R75[15:8] | 75th QSC knot point of 16x12 QSC knot point tables for R | 8'h00 | R/W |  |  |  | B-1
0x8286 | 7 | 0 | QSC_KNOT_POINT_R75[7:0] | 75th QSC knot point of 16x12 QSC knot point tables for R | 8'h00 | R/W |  |  |  | B-1
0x8287 | 7 | 0 | QSC_KNOT_POINT_GR75[23:16] | 75th QSC knot point of 16x12 QSC knot point tables for GR | 8'h00 | R/W |  |  |  | B-1
0x8288 | 7 | 0 | QSC_KNOT_POINT_GR75[15:8] | 75th QSC knot point of 16x12 QSC knot point tables for GR | 8'h00 | R/W |  |  |  | B-1
0x8289 | 7 | 0 | QSC_KNOT_POINT_GR75[7:0] | 75th QSC knot point of 16x12 QSC knot point tables for GR | 8'h00 | R/W |  |  |  | B-1
0x828A | 7 | 0 | QSC_KNOT_POINT_GB75[23:16] | 75th QSC knot point of 16x12 QSC knot point tables for GB | 8'h00 | R/W |  |  |  | B-1
0x828B | 7 | 0 | QSC_KNOT_POINT_GB75[15:8] | 75th QSC knot point of 16x12 QSC knot point tables for GB | 8'h00 | R/W |  |  |  | B-1
0x828C | 7 | 0 | QSC_KNOT_POINT_GB75[7:0] | 75th QSC knot point of 16x12 QSC knot point tables for GB | 8'h00 | R/W |  |  |  | B-1
0x828D | 7 | 0 | QSC_KNOT_POINT_B75[23:16] | 75th QSC knot point of 16x12 QSC knot point tables for B | 8'h00 | R/W |  |  |  | B-1
0x828E | 7 | 0 | QSC_KNOT_POINT_B75[15:8] | 75th QSC knot point of 16x12 QSC knot point tables for B | 8'h00 | R/W |  |  |  | B-1
0x828F | 7 | 0 | QSC_KNOT_POINT_B75[7:0] | 75th QSC knot point of 16x12 QSC knot point tables for B | 8'h00 | R/W |  |  |  | B-1
0x8290 | 7 | 0 | QSC_KNOT_POINT_R76[23:16] | 76th QSC knot point of 16x12 QSC knot point tables for R | 8'h00 | R/W |  |  |  | B-1
0x8291 | 7 | 0 | QSC_KNOT_POINT_R76[15:8] | 76th QSC knot point of 16x12 QSC knot point tables for R | 8'h00 | R/W |  |  |  | B-1
0x8292 | 7 | 0 | QSC_KNOT_POINT_R76[7:0] | 76th QSC knot point of 16x12 QSC knot point tables for R | 8'h00 | R/W |  |  |  | B-1
0x8293 | 7 | 0 | QSC_KNOT_POINT_GR76[23:16] | 76th QSC knot point of 16x12 QSC knot point tables for GR | 8'h00 | R/W |  |  |  | B-1
0x8294 | 7 | 0 | QSC_KNOT_POINT_GR76[15:8] | 76th QSC knot point of 16x12 QSC knot point tables for GR | 8'h00 | R/W |  |  |  | B-1
0x8295 | 7 | 0 | QSC_KNOT_POINT_GR76[7:0] | 76th QSC knot point of 16x12 QSC knot point tables for GR | 8'h00 | R/W |  |  |  | B-1
0x8296 | 7 | 0 | QSC_KNOT_POINT_GB76[23:16] | 76th QSC knot point of 16x12 QSC knot point tables for GB | 8'h00 | R/W |  |  |  | B-1
0x8297 | 7 | 0 | QSC_KNOT_POINT_GB76[15:8] | 76th QSC knot point of 16x12 QSC knot point tables for GB | 8'h00 | R/W |  |  |  | B-1
0x8298 | 7 | 0 | QSC_KNOT_POINT_GB76[7:0] | 76th QSC knot point of 16x12 QSC knot point tables for GB | 8'h00 | R/W |  |  |  | B-1
0x8299 | 7 | 0 | QSC_KNOT_POINT_B76[23:16] | 76th QSC knot point of 16x12 QSC knot point tables for B | 8'h00 | R/W |  |  |  | B-1
0x829A | 7 | 0 | QSC_KNOT_POINT_B76[15:8] | 76th QSC knot point of 16x12 QSC knot point tables for B | 8'h00 | R/W |  |  |  | B-1
0x829B | 7 | 0 | QSC_KNOT_POINT_B76[7:0] | 76th QSC knot point of 16x12 QSC knot point tables for B | 8'h00 | R/W |  |  |  | B-1
0x829C | 7 | 0 | QSC_KNOT_POINT_R77[23:16] | 77th QSC knot point of 16x12 QSC knot point tables for R | 8'h00 | R/W |  |  |  | B-1
0x829D | 7 | 0 | QSC_KNOT_POINT_R77[15:8] | 77th QSC knot point of 16x12 QSC knot point tables for R | 8'h00 | R/W |  |  |  | B-1
0x829E | 7 | 0 | QSC_KNOT_POINT_R77[7:0] | 77th QSC knot point of 16x12 QSC knot point tables for R | 8'h00 | R/W |  |  |  | B-1
0x829F | 7 | 0 | QSC_KNOT_POINT_GR77[23:16] | 77th QSC knot point of 16x12 QSC knot point tables for GR | 8'h00 | R/W |  |  |  | B-1
0x82A0 | 7 | 0 | QSC_KNOT_POINT_GR77[15:8] | 77th QSC knot point of 16x12 QSC knot point tables for GR | 8'h00 | R/W |  |  |  | B-1
0x82A1 | 7 | 0 | QSC_KNOT_POINT_GR77[7:0] | 77th QSC knot point of 16x12 QSC knot point tables for GR | 8'h00 | R/W |  |  |  | B-1
0x82A2 | 7 | 0 | QSC_KNOT_POINT_GB77[23:16] | 77th QSC knot point of 16x12 QSC knot point tables for GB | 8'h00 | R/W |  |  |  | B-1
0x82A3 | 7 | 0 | QSC_KNOT_POINT_GB77[15:8] | 77th QSC knot point of 16x12 QSC knot point tables for GB | 8'h00 | R/W |  |  |  | B-1
0x82A4 | 7 | 0 | QSC_KNOT_POINT_GB77[7:0] | 77th QSC knot point of 16x12 QSC knot point tables for GB | 8'h00 | R/W |  |  |  | B-1
0x82A5 | 7 | 0 | QSC_KNOT_POINT_B77[23:16] | 77th QSC knot point of 16x12 QSC knot point tables for B | 8'h00 | R/W |  |  |  | B-1
0x82A6 | 7 | 0 | QSC_KNOT_POINT_B77[15:8] | 77th QSC knot point of 16x12 QSC knot point tables for B | 8'h00 | R/W |  |  |  | B-1
0x82A7 | 7 | 0 | QSC_KNOT_POINT_B77[7:0] | 77th QSC knot point of 16x12 QSC knot point tables for B | 8'h00 | R/W |  |  |  | B-1
0x82A8 | 7 | 0 | QSC_KNOT_POINT_R78[23:16] | 78th QSC knot point of 16x12 QSC knot point tables for R | 8'h00 | R/W |  |  |  | B-1
0x82A9 | 7 | 0 | QSC_KNOT_POINT_R78[15:8] | 78th QSC knot point of 16x12 QSC knot point tables for R | 8'h00 | R/W |  |  |  | B-1
0x82AA | 7 | 0 | QSC_KNOT_POINT_R78[7:0] | 78th QSC knot point of 16x12 QSC knot point tables for R | 8'h00 | R/W |  |  |  | B-1
0x82AB | 7 | 0 | QSC_KNOT_POINT_GR78[23:16] | 78th QSC knot point of 16x12 QSC knot point tables for GR | 8'h00 | R/W |  |  |  | B-1
0x82AC | 7 | 0 | QSC_KNOT_POINT_GR78[15:8] | 78th QSC knot point of 16x12 QSC knot point tables for GR | 8'h00 | R/W |  |  |  | B-1
0x82AD | 7 | 0 | QSC_KNOT_POINT_GR78[7:0] | 78th QSC knot point of 16x12 QSC knot point tables for GR | 8'h00 | R/W |  |  |  | B-1
0x82AE | 7 | 0 | QSC_KNOT_POINT_GB78[23:16] | 78th QSC knot point of 16x12 QSC knot point tables for GB | 8'h00 | R/W |  |  |  | B-1
0x82AF | 7 | 0 | QSC_KNOT_POINT_GB78[15:8] | 78th QSC knot point of 16x12 QSC knot point tables for GB | 8'h00 | R/W |  |  |  | B-1
0x82B0 | 7 | 0 | QSC_KNOT_POINT_GB78[7:0] | 78th QSC knot point of 16x12 QSC knot point tables for GB | 8'h00 | R/W |  |  |  | B-1
0x82B1 | 7 | 0 | QSC_KNOT_POINT_B78[23:16] | 78th QSC knot point of 16x12 QSC knot point tables for B | 8'h00 | R/W |  |  |  | B-1
0x82B2 | 7 | 0 | QSC_KNOT_POINT_B78[15:8] | 78th QSC knot point of 16x12 QSC knot point tables for B | 8'h00 | R/W |  |  |  | B-1
0x82B3 | 7 | 0 | QSC_KNOT_POINT_B78[7:0] | 78th QSC knot point of 16x12 QSC knot point tables for B | 8'h00 | R/W |  |  |  | B-1
0x82B4 | 7 | 0 | QSC_KNOT_POINT_R79[23:16] | 79th QSC knot point of 16x12 QSC knot point tables for R | 8'h00 | R/W |  |  |  | B-1
0x82B5 | 7 | 0 | QSC_KNOT_POINT_R79[15:8] | 79th QSC knot point of 16x12 QSC knot point tables for R | 8'h00 | R/W |  |  |  | B-1
0x82B6 | 7 | 0 | QSC_KNOT_POINT_R79[7:0] | 79th QSC knot point of 16x12 QSC knot point tables for R | 8'h00 | R/W |  |  |  | B-1
0x82B7 | 7 | 0 | QSC_KNOT_POINT_GR79[23:16] | 79th QSC knot point of 16x12 QSC knot point tables for GR | 8'h00 | R/W |  |  |  | B-1
0x82B8 | 7 | 0 | QSC_KNOT_POINT_GR79[15:8] | 79th QSC knot point of 16x12 QSC knot point tables for GR | 8'h00 | R/W |  |  |  | B-1
0x82B9 | 7 | 0 | QSC_KNOT_POINT_GR79[7:0] | 79th QSC knot point of 16x12 QSC knot point tables for GR | 8'h00 | R/W |  |  |  | B-1
0x82BA | 7 | 0 | QSC_KNOT_POINT_GB79[23:16] | 79th QSC knot point of 16x12 QSC knot point tables for GB | 8'h00 | R/W |  |  |  | B-1
0x82BB | 7 | 0 | QSC_KNOT_POINT_GB79[15:8] | 79th QSC knot point of 16x12 QSC knot point tables for GB | 8'h00 | R/W |  |  |  | B-1
0x82BC | 7 | 0 | QSC_KNOT_POINT_GB79[7:0] | 79th QSC knot point of 16x12 QSC knot point tables for GB | 8'h00 | R/W |  |  |  | B-1
0x82BD | 7 | 0 | QSC_KNOT_POINT_B79[23:16] | 79th QSC knot point of 16x12 QSC knot point tables for B | 8'h00 | R/W |  |  |  | B-1
0x82BE | 7 | 0 | QSC_KNOT_POINT_B79[15:8] | 79th QSC knot point of 16x12 QSC knot point tables for B | 8'h00 | R/W |  |  |  | B-1
0x82BF | 7 | 0 | QSC_KNOT_POINT_B79[7:0] | 79th QSC knot point of 16x12 QSC knot point tables for B | 8'h00 | R/W |  |  |  | B-1
0x82C0 | 7 | 0 | QSC_KNOT_POINT_R80[23:16] | 80th QSC knot point of 16x12 QSC knot point tables for R | 8'h00 | R/W |  |  |  | B-1
0x82C1 | 7 | 0 | QSC_KNOT_POINT_R80[15:8] | 80th QSC knot point of 16x12 QSC knot point tables for R | 8'h00 | R/W |  |  |  | B-1
0x82C2 | 7 | 0 | QSC_KNOT_POINT_R80[7:0] | 80th QSC knot point of 16x12 QSC knot point tables for R | 8'h00 | R/W |  |  |  | B-1
0x82C3 | 7 | 0 | QSC_KNOT_POINT_GR80[23:16] | 80th QSC knot point of 16x12 QSC knot point tables for GR | 8'h00 | R/W |  |  |  | B-1
0x82C4 | 7 | 0 | QSC_KNOT_POINT_GR80[15:8] | 80th QSC knot point of 16x12 QSC knot point tables for GR | 8'h00 | R/W |  |  |  | B-1
0x82C5 | 7 | 0 | QSC_KNOT_POINT_GR80[7:0] | 80th QSC knot point of 16x12 QSC knot point tables for GR | 8'h00 | R/W |  |  |  | B-1
0x82C6 | 7 | 0 | QSC_KNOT_POINT_GB80[23:16] | 80th QSC knot point of 16x12 QSC knot point tables for GB | 8'h00 | R/W |  |  |  | B-1
0x82C7 | 7 | 0 | QSC_KNOT_POINT_GB80[15:8] | 80th QSC knot point of 16x12 QSC knot point tables for GB | 8'h00 | R/W |  |  |  | B-1
0x82C8 | 7 | 0 | QSC_KNOT_POINT_GB80[7:0] | 80th QSC knot point of 16x12 QSC knot point tables for GB | 8'h00 | R/W |  |  |  | B-1
0x82C9 | 7 | 0 | QSC_KNOT_POINT_B80[23:16] | 80th QSC knot point of 16x12 QSC knot point tables for B | 8'h00 | R/W |  |  |  | B-1
0x82CA | 7 | 0 | QSC_KNOT_POINT_B80[15:8] | 80th QSC knot point of 16x12 QSC knot point tables for B | 8'h00 | R/W |  |  |  | B-1
0x82CB | 7 | 0 | QSC_KNOT_POINT_B80[7:0] | 80th QSC knot point of 16x12 QSC knot point tables for B | 8'h00 | R/W |  |  |  | B-1
0x82CC | 7 | 0 | QSC_KNOT_POINT_R81[23:16] | 81th QSC knot point of 16x12 QSC knot point tables for R | 8'h00 | R/W |  |  |  | B-1
0x82CD | 7 | 0 | QSC_KNOT_POINT_R81[15:8] | 81th QSC knot point of 16x12 QSC knot point tables for R | 8'h00 | R/W |  |  |  | B-1
0x82CE | 7 | 0 | QSC_KNOT_POINT_R81[7:0] | 81th QSC knot point of 16x12 QSC knot point tables for R | 8'h00 | R/W |  |  |  | B-1
0x82CF | 7 | 0 | QSC_KNOT_POINT_GR81[23:16] | 81th QSC knot point of 16x12 QSC knot point tables for GR | 8'h00 | R/W |  |  |  | B-1
0x82D0 | 7 | 0 | QSC_KNOT_POINT_GR81[15:8] | 81th QSC knot point of 16x12 QSC knot point tables for GR | 8'h00 | R/W |  |  |  | B-1
0x82D1 | 7 | 0 | QSC_KNOT_POINT_GR81[7:0] | 81th QSC knot point of 16x12 QSC knot point tables for GR | 8'h00 | R/W |  |  |  | B-1
0x82D2 | 7 | 0 | QSC_KNOT_POINT_GB81[23:16] | 81th QSC knot point of 16x12 QSC knot point tables for GB | 8'h00 | R/W |  |  |  | B-1
0x82D3 | 7 | 0 | QSC_KNOT_POINT_GB81[15:8] | 81th QSC knot point of 16x12 QSC knot point tables for GB | 8'h00 | R/W |  |  |  | B-1
0x82D4 | 7 | 0 | QSC_KNOT_POINT_GB81[7:0] | 81th QSC knot point of 16x12 QSC knot point tables for GB | 8'h00 | R/W |  |  |  | B-1
0x82D5 | 7 | 0 | QSC_KNOT_POINT_B81[23:16] | 81th QSC knot point of 16x12 QSC knot point tables for B | 8'h00 | R/W |  |  |  | B-1
0x82D6 | 7 | 0 | QSC_KNOT_POINT_B81[15:8] | 81th QSC knot point of 16x12 QSC knot point tables for B | 8'h00 | R/W |  |  |  | B-1
0x82D7 | 7 | 0 | QSC_KNOT_POINT_B81[7:0] | 81th QSC knot point of 16x12 QSC knot point tables for B | 8'h00 | R/W |  |  |  | B-1
0x82D8 | 7 | 0 | QSC_KNOT_POINT_R82[23:16] | 82th QSC knot point of 16x12 QSC knot point tables for R | 8'h00 | R/W |  |  |  | B-1
0x82D9 | 7 | 0 | QSC_KNOT_POINT_R82[15:8] | 82th QSC knot point of 16x12 QSC knot point tables for R | 8'h00 | R/W |  |  |  | B-1
0x82DA | 7 | 0 | QSC_KNOT_POINT_R82[7:0] | 82th QSC knot point of 16x12 QSC knot point tables for R | 8'h00 | R/W |  |  |  | B-1
0x82DB | 7 | 0 | QSC_KNOT_POINT_GR82[23:16] | 82th QSC knot point of 16x12 QSC knot point tables for GR | 8'h00 | R/W |  |  |  | B-1
0x82DC | 7 | 0 | QSC_KNOT_POINT_GR82[15:8] | 82th QSC knot point of 16x12 QSC knot point tables for GR | 8'h00 | R/W |  |  |  | B-1
0x82DD | 7 | 0 | QSC_KNOT_POINT_GR82[7:0] | 82th QSC knot point of 16x12 QSC knot point tables for GR | 8'h00 | R/W |  |  |  | B-1
0x82DE | 7 | 0 | QSC_KNOT_POINT_GB82[23:16] | 82th QSC knot point of 16x12 QSC knot point tables for GB | 8'h00 | R/W |  |  |  | B-1
0x82DF | 7 | 0 | QSC_KNOT_POINT_GB82[15:8] | 82th QSC knot point of 16x12 QSC knot point tables for GB | 8'h00 | R/W |  |  |  | B-1
0x82E0 | 7 | 0 | QSC_KNOT_POINT_GB82[7:0] | 82th QSC knot point of 16x12 QSC knot point tables for GB | 8'h00 | R/W |  |  |  | B-1
0x82E1 | 7 | 0 | QSC_KNOT_POINT_B82[23:16] | 82th QSC knot point of 16x12 QSC knot point tables for B | 8'h00 | R/W |  |  |  | B-1
0x82E2 | 7 | 0 | QSC_KNOT_POINT_B82[15:8] | 82th QSC knot point of 16x12 QSC knot point tables for B | 8'h00 | R/W |  |  |  | B-1
0x82E3 | 7 | 0 | QSC_KNOT_POINT_B82[7:0] | 82th QSC knot point of 16x12 QSC knot point tables for B | 8'h00 | R/W |  |  |  | B-1
0x82E4 | 7 | 0 | QSC_KNOT_POINT_R83[23:16] | 83th QSC knot point of 16x12 QSC knot point tables for R | 8'h00 | R/W |  |  |  | B-1
0x82E5 | 7 | 0 | QSC_KNOT_POINT_R83[15:8] | 83th QSC knot point of 16x12 QSC knot point tables for R | 8'h00 | R/W |  |  |  | B-1
0x82E6 | 7 | 0 | QSC_KNOT_POINT_R83[7:0] | 83th QSC knot point of 16x12 QSC knot point tables for R | 8'h00 | R/W |  |  |  | B-1
0x82E7 | 7 | 0 | QSC_KNOT_POINT_GR83[23:16] | 83th QSC knot point of 16x12 QSC knot point tables for GR | 8'h00 | R/W |  |  |  | B-1
0x82E8 | 7 | 0 | QSC_KNOT_POINT_GR83[15:8] | 83th QSC knot point of 16x12 QSC knot point tables for GR | 8'h00 | R/W |  |  |  | B-1
0x82E9 | 7 | 0 | QSC_KNOT_POINT_GR83[7:0] | 83th QSC knot point of 16x12 QSC knot point tables for GR | 8'h00 | R/W |  |  |  | B-1
0x82EA | 7 | 0 | QSC_KNOT_POINT_GB83[23:16] | 83th QSC knot point of 16x12 QSC knot point tables for GB | 8'h00 | R/W |  |  |  | B-1
0x82EB | 7 | 0 | QSC_KNOT_POINT_GB83[15:8] | 83th QSC knot point of 16x12 QSC knot point tables for GB | 8'h00 | R/W |  |  |  | B-1
0x82EC | 7 | 0 | QSC_KNOT_POINT_GB83[7:0] | 83th QSC knot point of 16x12 QSC knot point tables for GB | 8'h00 | R/W |  |  |  | B-1
0x82ED | 7 | 0 | QSC_KNOT_POINT_B83[23:16] | 83th QSC knot point of 16x12 QSC knot point tables for B | 8'h00 | R/W |  |  |  | B-1
0x82EE | 7 | 0 | QSC_KNOT_POINT_B83[15:8] | 83th QSC knot point of 16x12 QSC knot point tables for B | 8'h00 | R/W |  |  |  | B-1
0x82EF | 7 | 0 | QSC_KNOT_POINT_B83[7:0] | 83th QSC knot point of 16x12 QSC knot point tables for B | 8'h00 | R/W |  |  |  | B-1
0x82F0 | 7 | 0 | QSC_KNOT_POINT_R84[23:16] | 84th QSC knot point of 16x12 QSC knot point tables for R | 8'h00 | R/W |  |  |  | B-1
0x82F1 | 7 | 0 | QSC_KNOT_POINT_R84[15:8] | 84th QSC knot point of 16x12 QSC knot point tables for R | 8'h00 | R/W |  |  |  | B-1
0x82F2 | 7 | 0 | QSC_KNOT_POINT_R84[7:0] | 84th QSC knot point of 16x12 QSC knot point tables for R | 8'h00 | R/W |  |  |  | B-1
0x82F3 | 7 | 0 | QSC_KNOT_POINT_GR84[23:16] | 84th QSC knot point of 16x12 QSC knot point tables for GR | 8'h00 | R/W |  |  |  | B-1
0x82F4 | 7 | 0 | QSC_KNOT_POINT_GR84[15:8] | 84th QSC knot point of 16x12 QSC knot point tables for GR | 8'h00 | R/W |  |  |  | B-1
0x82F5 | 7 | 0 | QSC_KNOT_POINT_GR84[7:0] | 84th QSC knot point of 16x12 QSC knot point tables for GR | 8'h00 | R/W |  |  |  | B-1
0x82F6 | 7 | 0 | QSC_KNOT_POINT_GB84[23:16] | 84th QSC knot point of 16x12 QSC knot point tables for GB | 8'h00 | R/W |  |  |  | B-1
0x82F7 | 7 | 0 | QSC_KNOT_POINT_GB84[15:8] | 84th QSC knot point of 16x12 QSC knot point tables for GB | 8'h00 | R/W |  |  |  | B-1
0x82F8 | 7 | 0 | QSC_KNOT_POINT_GB84[7:0] | 84th QSC knot point of 16x12 QSC knot point tables for GB | 8'h00 | R/W |  |  |  | B-1
0x82F9 | 7 | 0 | QSC_KNOT_POINT_B84[23:16] | 84th QSC knot point of 16x12 QSC knot point tables for B | 8'h00 | R/W |  |  |  | B-1
0x82FA | 7 | 0 | QSC_KNOT_POINT_B84[15:8] | 84th QSC knot point of 16x12 QSC knot point tables for B | 8'h00 | R/W |  |  |  | B-1
0x82FB | 7 | 0 | QSC_KNOT_POINT_B84[7:0] | 84th QSC knot point of 16x12 QSC knot point tables for B | 8'h00 | R/W |  |  |  | B-1
0x82FC | 7 | 0 | QSC_KNOT_POINT_R85[23:16] | 85th QSC knot point of 16x12 QSC knot point tables for R | 8'h00 | R/W |  |  |  | B-1
0x82FD | 7 | 0 | QSC_KNOT_POINT_R85[15:8] | 85th QSC knot point of 16x12 QSC knot point tables for R | 8'h00 | R/W |  |  |  | B-1
0x82FE | 7 | 0 | QSC_KNOT_POINT_R85[7:0] | 85th QSC knot point of 16x12 QSC knot point tables for R | 8'h00 | R/W |  |  |  | B-1
0x82FF | 7 | 0 | QSC_KNOT_POINT_GR85[23:16] | 85th QSC knot point of 16x12 QSC knot point tables for GR | 8'h00 | R/W |  |  |  | B-1
0x8300 | 7 | 0 | QSC_KNOT_POINT_GR85[15:8] | 85th QSC knot point of 16x12 QSC knot point tables for GR | 8'h00 | R/W |  |  |  | B-1
0x8301 | 7 | 0 | QSC_KNOT_POINT_GR85[7:0] | 85th QSC knot point of 16x12 QSC knot point tables for GR | 8'h00 | R/W |  |  |  | B-1
0x8302 | 7 | 0 | QSC_KNOT_POINT_GB85[23:16] | 85th QSC knot point of 16x12 QSC knot point tables for GB | 8'h00 | R/W |  |  |  | B-1
0x8303 | 7 | 0 | QSC_KNOT_POINT_GB85[15:8] | 85th QSC knot point of 16x12 QSC knot point tables for GB | 8'h00 | R/W |  |  |  | B-1
0x8304 | 7 | 0 | QSC_KNOT_POINT_GB85[7:0] | 85th QSC knot point of 16x12 QSC knot point tables for GB | 8'h00 | R/W |  |  |  | B-1
0x8305 | 7 | 0 | QSC_KNOT_POINT_B85[23:16] | 85th QSC knot point of 16x12 QSC knot point tables for B | 8'h00 | R/W |  |  |  | B-1
0x8306 | 7 | 0 | QSC_KNOT_POINT_B85[15:8] | 85th QSC knot point of 16x12 QSC knot point tables for B | 8'h00 | R/W |  |  |  | B-1
0x8307 | 7 | 0 | QSC_KNOT_POINT_B85[7:0] | 85th QSC knot point of 16x12 QSC knot point tables for B | 8'h00 | R/W |  |  |  | B-1
0x8308 | 7 | 0 | QSC_KNOT_POINT_R86[23:16] | 86th QSC knot point of 16x12 QSC knot point tables for R | 8'h00 | R/W |  |  |  | B-1
0x8309 | 7 | 0 | QSC_KNOT_POINT_R86[15:8] | 86th QSC knot point of 16x12 QSC knot point tables for R | 8'h00 | R/W |  |  |  | B-1
0x830A | 7 | 0 | QSC_KNOT_POINT_R86[7:0] | 86th QSC knot point of 16x12 QSC knot point tables for R | 8'h00 | R/W |  |  |  | B-1
0x830B | 7 | 0 | QSC_KNOT_POINT_GR86[23:16] | 86th QSC knot point of 16x12 QSC knot point tables for GR | 8'h00 | R/W |  |  |  | B-1
0x830C | 7 | 0 | QSC_KNOT_POINT_GR86[15:8] | 86th QSC knot point of 16x12 QSC knot point tables for GR | 8'h00 | R/W |  |  |  | B-1
0x830D | 7 | 0 | QSC_KNOT_POINT_GR86[7:0] | 86th QSC knot point of 16x12 QSC knot point tables for GR | 8'h00 | R/W |  |  |  | B-1
0x830E | 7 | 0 | QSC_KNOT_POINT_GB86[23:16] | 86th QSC knot point of 16x12 QSC knot point tables for GB | 8'h00 | R/W |  |  |  | B-1
0x830F | 7 | 0 | QSC_KNOT_POINT_GB86[15:8] | 86th QSC knot point of 16x12 QSC knot point tables for GB | 8'h00 | R/W |  |  |  | B-1
0x8310 | 7 | 0 | QSC_KNOT_POINT_GB86[7:0] | 86th QSC knot point of 16x12 QSC knot point tables for GB | 8'h00 | R/W |  |  |  | B-1
0x8311 | 7 | 0 | QSC_KNOT_POINT_B86[23:16] | 86th QSC knot point of 16x12 QSC knot point tables for B | 8'h00 | R/W |  |  |  | B-1
0x8312 | 7 | 0 | QSC_KNOT_POINT_B86[15:8] | 86th QSC knot point of 16x12 QSC knot point tables for B | 8'h00 | R/W |  |  |  | B-1
0x8313 | 7 | 0 | QSC_KNOT_POINT_B86[7:0] | 86th QSC knot point of 16x12 QSC knot point tables for B | 8'h00 | R/W |  |  |  | B-1
0x8314 | 7 | 0 | QSC_KNOT_POINT_R87[23:16] | 87th QSC knot point of 16x12 QSC knot point tables for R | 8'h00 | R/W |  |  |  | B-1
0x8315 | 7 | 0 | QSC_KNOT_POINT_R87[15:8] | 87th QSC knot point of 16x12 QSC knot point tables for R | 8'h00 | R/W |  |  |  | B-1
0x8316 | 7 | 0 | QSC_KNOT_POINT_R87[7:0] | 87th QSC knot point of 16x12 QSC knot point tables for R | 8'h00 | R/W |  |  |  | B-1
0x8317 | 7 | 0 | QSC_KNOT_POINT_GR87[23:16] | 87th QSC knot point of 16x12 QSC knot point tables for GR | 8'h00 | R/W |  |  |  | B-1
0x8318 | 7 | 0 | QSC_KNOT_POINT_GR87[15:8] | 87th QSC knot point of 16x12 QSC knot point tables for GR | 8'h00 | R/W |  |  |  | B-1
0x8319 | 7 | 0 | QSC_KNOT_POINT_GR87[7:0] | 87th QSC knot point of 16x12 QSC knot point tables for GR | 8'h00 | R/W |  |  |  | B-1
0x831A | 7 | 0 | QSC_KNOT_POINT_GB87[23:16] | 87th QSC knot point of 16x12 QSC knot point tables for GB | 8'h00 | R/W |  |  |  | B-1
0x831B | 7 | 0 | QSC_KNOT_POINT_GB87[15:8] | 87th QSC knot point of 16x12 QSC knot point tables for GB | 8'h00 | R/W |  |  |  | B-1
0x831C | 7 | 0 | QSC_KNOT_POINT_GB87[7:0] | 87th QSC knot point of 16x12 QSC knot point tables for GB | 8'h00 | R/W |  |  |  | B-1
0x831D | 7 | 0 | QSC_KNOT_POINT_B87[23:16] | 87th QSC knot point of 16x12 QSC knot point tables for B | 8'h00 | R/W |  |  |  | B-1
0x831E | 7 | 0 | QSC_KNOT_POINT_B87[15:8] | 87th QSC knot point of 16x12 QSC knot point tables for B | 8'h00 | R/W |  |  |  | B-1
0x831F | 7 | 0 | QSC_KNOT_POINT_B87[7:0] | 87th QSC knot point of 16x12 QSC knot point tables for B | 8'h00 | R/W |  |  |  | B-1
0x8320 | 7 | 0 | QSC_KNOT_POINT_R88[23:16] | 88th QSC knot point of 16x12 QSC knot point tables for R | 8'h00 | R/W |  |  |  | B-1
0x8321 | 7 | 0 | QSC_KNOT_POINT_R88[15:8] | 88th QSC knot point of 16x12 QSC knot point tables for R | 8'h00 | R/W |  |  |  | B-1
0x8322 | 7 | 0 | QSC_KNOT_POINT_R88[7:0] | 88th QSC knot point of 16x12 QSC knot point tables for R | 8'h00 | R/W |  |  |  | B-1
0x8323 | 7 | 0 | QSC_KNOT_POINT_GR88[23:16] | 88th QSC knot point of 16x12 QSC knot point tables for GR | 8'h00 | R/W |  |  |  | B-1
0x8324 | 7 | 0 | QSC_KNOT_POINT_GR88[15:8] | 88th QSC knot point of 16x12 QSC knot point tables for GR | 8'h00 | R/W |  |  |  | B-1
0x8325 | 7 | 0 | QSC_KNOT_POINT_GR88[7:0] | 88th QSC knot point of 16x12 QSC knot point tables for GR | 8'h00 | R/W |  |  |  | B-1
0x8326 | 7 | 0 | QSC_KNOT_POINT_GB88[23:16] | 88th QSC knot point of 16x12 QSC knot point tables for GB | 8'h00 | R/W |  |  |  | B-1
0x8327 | 7 | 0 | QSC_KNOT_POINT_GB88[15:8] | 88th QSC knot point of 16x12 QSC knot point tables for GB | 8'h00 | R/W |  |  |  | B-1
0x8328 | 7 | 0 | QSC_KNOT_POINT_GB88[7:0] | 88th QSC knot point of 16x12 QSC knot point tables for GB | 8'h00 | R/W |  |  |  | B-1
0x8329 | 7 | 0 | QSC_KNOT_POINT_B88[23:16] | 88th QSC knot point of 16x12 QSC knot point tables for B | 8'h00 | R/W |  |  |  | B-1
0x832A | 7 | 0 | QSC_KNOT_POINT_B88[15:8] | 88th QSC knot point of 16x12 QSC knot point tables for B | 8'h00 | R/W |  |  |  | B-1
0x832B | 7 | 0 | QSC_KNOT_POINT_B88[7:0] | 88th QSC knot point of 16x12 QSC knot point tables for B | 8'h00 | R/W |  |  |  | B-1
0x832C | 7 | 0 | QSC_KNOT_POINT_R89[23:16] | 89th QSC knot point of 16x12 QSC knot point tables for R | 8'h00 | R/W |  |  |  | B-1
0x832D | 7 | 0 | QSC_KNOT_POINT_R89[15:8] | 89th QSC knot point of 16x12 QSC knot point tables for R | 8'h00 | R/W |  |  |  | B-1
0x832E | 7 | 0 | QSC_KNOT_POINT_R89[7:0] | 89th QSC knot point of 16x12 QSC knot point tables for R | 8'h00 | R/W |  |  |  | B-1
0x832F | 7 | 0 | QSC_KNOT_POINT_GR89[23:16] | 89th QSC knot point of 16x12 QSC knot point tables for GR | 8'h00 | R/W |  |  |  | B-1
0x8330 | 7 | 0 | QSC_KNOT_POINT_GR89[15:8] | 89th QSC knot point of 16x12 QSC knot point tables for GR | 8'h00 | R/W |  |  |  | B-1
0x8331 | 7 | 0 | QSC_KNOT_POINT_GR89[7:0] | 89th QSC knot point of 16x12 QSC knot point tables for GR | 8'h00 | R/W |  |  |  | B-1
0x8332 | 7 | 0 | QSC_KNOT_POINT_GB89[23:16] | 89th QSC knot point of 16x12 QSC knot point tables for GB | 8'h00 | R/W |  |  |  | B-1
0x8333 | 7 | 0 | QSC_KNOT_POINT_GB89[15:8] | 89th QSC knot point of 16x12 QSC knot point tables for GB | 8'h00 | R/W |  |  |  | B-1
0x8334 | 7 | 0 | QSC_KNOT_POINT_GB89[7:0] | 89th QSC knot point of 16x12 QSC knot point tables for GB | 8'h00 | R/W |  |  |  | B-1
0x8335 | 7 | 0 | QSC_KNOT_POINT_B89[23:16] | 89th QSC knot point of 16x12 QSC knot point tables for B | 8'h00 | R/W |  |  |  | B-1
0x8336 | 7 | 0 | QSC_KNOT_POINT_B89[15:8] | 89th QSC knot point of 16x12 QSC knot point tables for B | 8'h00 | R/W |  |  |  | B-1
0x8337 | 7 | 0 | QSC_KNOT_POINT_B89[7:0] | 89th QSC knot point of 16x12 QSC knot point tables for B | 8'h00 | R/W |  |  |  | B-1
0x8338 | 7 | 0 | QSC_KNOT_POINT_R90[23:16] | 90th QSC knot point of 16x12 QSC knot point tables for R | 8'h00 | R/W |  |  |  | B-1
0x8339 | 7 | 0 | QSC_KNOT_POINT_R90[15:8] | 90th QSC knot point of 16x12 QSC knot point tables for R | 8'h00 | R/W |  |  |  | B-1
0x833A | 7 | 0 | QSC_KNOT_POINT_R90[7:0] | 90th QSC knot point of 16x12 QSC knot point tables for R | 8'h00 | R/W |  |  |  | B-1
0x833B | 7 | 0 | QSC_KNOT_POINT_GR90[23:16] | 90th QSC knot point of 16x12 QSC knot point tables for GR | 8'h00 | R/W |  |  |  | B-1
0x833C | 7 | 0 | QSC_KNOT_POINT_GR90[15:8] | 90th QSC knot point of 16x12 QSC knot point tables for GR | 8'h00 | R/W |  |  |  | B-1
0x833D | 7 | 0 | QSC_KNOT_POINT_GR90[7:0] | 90th QSC knot point of 16x12 QSC knot point tables for GR | 8'h00 | R/W |  |  |  | B-1
0x833E | 7 | 0 | QSC_KNOT_POINT_GB90[23:16] | 90th QSC knot point of 16x12 QSC knot point tables for GB | 8'h00 | R/W |  |  |  | B-1
0x833F | 7 | 0 | QSC_KNOT_POINT_GB90[15:8] | 90th QSC knot point of 16x12 QSC knot point tables for GB | 8'h00 | R/W |  |  |  | B-1
0x8340 | 7 | 0 | QSC_KNOT_POINT_GB90[7:0] | 90th QSC knot point of 16x12 QSC knot point tables for GB | 8'h00 | R/W |  |  |  | B-1
0x8341 | 7 | 0 | QSC_KNOT_POINT_B90[23:16] | 90th QSC knot point of 16x12 QSC knot point tables for B | 8'h00 | R/W |  |  |  | B-1
0x8342 | 7 | 0 | QSC_KNOT_POINT_B90[15:8] | 90th QSC knot point of 16x12 QSC knot point tables for B | 8'h00 | R/W |  |  |  | B-1
0x8343 | 7 | 0 | QSC_KNOT_POINT_B90[7:0] | 90th QSC knot point of 16x12 QSC knot point tables for B | 8'h00 | R/W |  |  |  | B-1
0x8344 | 7 | 0 | QSC_KNOT_POINT_R91[23:16] | 91st QSC knot point of 16x12 QSC knot point tables for R | 8'h00 | R/W |  |  |  | B-1
0x8345 | 7 | 0 | QSC_KNOT_POINT_R91[15:8] | 91st QSC knot point of 16x12 QSC knot point tables for R | 8'h00 | R/W |  |  |  | B-1
0x8346 | 7 | 0 | QSC_KNOT_POINT_R91[7:0] | 91st QSC knot point of 16x12 QSC knot point tables for R | 8'h00 | R/W |  |  |  | B-1
0x8347 | 7 | 0 | QSC_KNOT_POINT_GR91[23:16] | 91st QSC knot point of 16x12 QSC knot point tables for GR | 8'h00 | R/W |  |  |  | B-1
0x8348 | 7 | 0 | QSC_KNOT_POINT_GR91[15:8] | 91st QSC knot point of 16x12 QSC knot point tables for GR | 8'h00 | R/W |  |  |  | B-1
0x8349 | 7 | 0 | QSC_KNOT_POINT_GR91[7:0] | 91st QSC knot point of 16x12 QSC knot point tables for GR | 8'h00 | R/W |  |  |  | B-1
0x834A | 7 | 0 | QSC_KNOT_POINT_GB91[23:16] | 91st QSC knot point of 16x12 QSC knot point tables for GB | 8'h00 | R/W |  |  |  | B-1
0x834B | 7 | 0 | QSC_KNOT_POINT_GB91[15:8] | 91st QSC knot point of 16x12 QSC knot point tables for GB | 8'h00 | R/W |  |  |  | B-1
0x834C | 7 | 0 | QSC_KNOT_POINT_GB91[7:0] | 91st QSC knot point of 16x12 QSC knot point tables for GB | 8'h00 | R/W |  |  |  | B-1
0x834D | 7 | 0 | QSC_KNOT_POINT_B91[23:16] | 91st QSC knot point of 16x12 QSC knot point tables for B | 8'h00 | R/W |  |  |  | B-1
0x834E | 7 | 0 | QSC_KNOT_POINT_B91[15:8] | 91st QSC knot point of 16x12 QSC knot point tables for B | 8'h00 | R/W |  |  |  | B-1
0x834F | 7 | 0 | QSC_KNOT_POINT_B91[7:0] | 91st QSC knot point of 16x12 QSC knot point tables for B | 8'h00 | R/W |  |  |  | B-1
0x8350 | 7 | 0 | QSC_KNOT_POINT_R92[23:16] | 92nd QSC knot point of 16x12 QSC knot point tables for R | 8'h00 | R/W |  |  |  | B-1
0x8351 | 7 | 0 | QSC_KNOT_POINT_R92[15:8] | 92nd QSC knot point of 16x12 QSC knot point tables for R | 8'h00 | R/W |  |  |  | B-1
0x8352 | 7 | 0 | QSC_KNOT_POINT_R92[7:0] | 92nd QSC knot point of 16x12 QSC knot point tables for R | 8'h00 | R/W |  |  |  | B-1
0x8353 | 7 | 0 | QSC_KNOT_POINT_GR92[23:16] | 92nd QSC knot point of 16x12 QSC knot point tables for GR | 8'h00 | R/W |  |  |  | B-1
0x8354 | 7 | 0 | QSC_KNOT_POINT_GR92[15:8] | 92nd QSC knot point of 16x12 QSC knot point tables for GR | 8'h00 | R/W |  |  |  | B-1
0x8355 | 7 | 0 | QSC_KNOT_POINT_GR92[7:0] | 92nd QSC knot point of 16x12 QSC knot point tables for GR | 8'h00 | R/W |  |  |  | B-1
0x8356 | 7 | 0 | QSC_KNOT_POINT_GB92[23:16] | 92nd QSC knot point of 16x12 QSC knot point tables for GB | 8'h00 | R/W |  |  |  | B-1
0x8357 | 7 | 0 | QSC_KNOT_POINT_GB92[15:8] | 92nd QSC knot point of 16x12 QSC knot point tables for GB | 8'h00 | R/W |  |  |  | B-1
0x8358 | 7 | 0 | QSC_KNOT_POINT_GB92[7:0] | 92nd QSC knot point of 16x12 QSC knot point tables for GB | 8'h00 | R/W |  |  |  | B-1
0x8359 | 7 | 0 | QSC_KNOT_POINT_B92[23:16] | 92nd QSC knot point of 16x12 QSC knot point tables for B | 8'h00 | R/W |  |  |  | B-1
0x835A | 7 | 0 | QSC_KNOT_POINT_B92[15:8] | 92nd QSC knot point of 16x12 QSC knot point tables for B | 8'h00 | R/W |  |  |  | B-1
0x835B | 7 | 0 | QSC_KNOT_POINT_B92[7:0] | 92nd QSC knot point of 16x12 QSC knot point tables for B | 8'h00 | R/W |  |  |  | B-1
0x835C | 7 | 0 | QSC_KNOT_POINT_R93[23:16] | 93rd QSC knot point of 16x12 QSC knot point tables for R | 8'h00 | R/W |  |  |  | B-1
0x835D | 7 | 0 | QSC_KNOT_POINT_R93[15:8] | 93rd QSC knot point of 16x12 QSC knot point tables for R | 8'h00 | R/W |  |  |  | B-1
0x835E | 7 | 0 | QSC_KNOT_POINT_R93[7:0] | 93rd QSC knot point of 16x12 QSC knot point tables for R | 8'h00 | R/W |  |  |  | B-1
0x835F | 7 | 0 | QSC_KNOT_POINT_GR93[23:16] | 93rd QSC knot point of 16x12 QSC knot point tables for GR | 8'h00 | R/W |  |  |  | B-1
0x8360 | 7 | 0 | QSC_KNOT_POINT_GR93[15:8] | 93rd QSC knot point of 16x12 QSC knot point tables for GR | 8'h00 | R/W |  |  |  | B-1
0x8361 | 7 | 0 | QSC_KNOT_POINT_GR93[7:0] | 93rd QSC knot point of 16x12 QSC knot point tables for GR | 8'h00 | R/W |  |  |  | B-1
0x8362 | 7 | 0 | QSC_KNOT_POINT_GB93[23:16] | 93rd QSC knot point of 16x12 QSC knot point tables for GB | 8'h00 | R/W |  |  |  | B-1
0x8363 | 7 | 0 | QSC_KNOT_POINT_GB93[15:8] | 93rd QSC knot point of 16x12 QSC knot point tables for GB | 8'h00 | R/W |  |  |  | B-1
0x8364 | 7 | 0 | QSC_KNOT_POINT_GB93[7:0] | 93rd QSC knot point of 16x12 QSC knot point tables for GB | 8'h00 | R/W |  |  |  | B-1
0x8365 | 7 | 0 | QSC_KNOT_POINT_B93[23:16] | 93rd QSC knot point of 16x12 QSC knot point tables for B | 8'h00 | R/W |  |  |  | B-1
0x8366 | 7 | 0 | QSC_KNOT_POINT_B93[15:8] | 93rd QSC knot point of 16x12 QSC knot point tables for B | 8'h00 | R/W |  |  |  | B-1
0x8367 | 7 | 0 | QSC_KNOT_POINT_B93[7:0] | 93rd QSC knot point of 16x12 QSC knot point tables for B | 8'h00 | R/W |  |  |  | B-1
0x8368 | 7 | 0 | QSC_KNOT_POINT_R94[23:16] | 94th QSC knot point of 16x12 QSC knot point tables for R | 8'h00 | R/W |  |  |  | B-1
0x8369 | 7 | 0 | QSC_KNOT_POINT_R94[15:8] | 94th QSC knot point of 16x12 QSC knot point tables for R | 8'h00 | R/W |  |  |  | B-1
0x836A | 7 | 0 | QSC_KNOT_POINT_R94[7:0] | 94th QSC knot point of 16x12 QSC knot point tables for R | 8'h00 | R/W |  |  |  | B-1
0x836B | 7 | 0 | QSC_KNOT_POINT_GR94[23:16] | 94th QSC knot point of 16x12 QSC knot point tables for GR | 8'h00 | R/W |  |  |  | B-1
0x836C | 7 | 0 | QSC_KNOT_POINT_GR94[15:8] | 94th QSC knot point of 16x12 QSC knot point tables for GR | 8'h00 | R/W |  |  |  | B-1
0x836D | 7 | 0 | QSC_KNOT_POINT_GR94[7:0] | 94th QSC knot point of 16x12 QSC knot point tables for GR | 8'h00 | R/W |  |  |  | B-1
0x836E | 7 | 0 | QSC_KNOT_POINT_GB94[23:16] | 94th QSC knot point of 16x12 QSC knot point tables for GB | 8'h00 | R/W |  |  |  | B-1
0x836F | 7 | 0 | QSC_KNOT_POINT_GB94[15:8] | 94th QSC knot point of 16x12 QSC knot point tables for GB | 8'h00 | R/W |  |  |  | B-1
0x8370 | 7 | 0 | QSC_KNOT_POINT_GB94[7:0] | 94th QSC knot point of 16x12 QSC knot point tables for GB | 8'h00 | R/W |  |  |  | B-1
0x8371 | 7 | 0 | QSC_KNOT_POINT_B94[23:16] | 94th QSC knot point of 16x12 QSC knot point tables for B | 8'h00 | R/W |  |  |  | B-1
0x8372 | 7 | 0 | QSC_KNOT_POINT_B94[15:8] | 94th QSC knot point of 16x12 QSC knot point tables for B | 8'h00 | R/W |  |  |  | B-1
0x8373 | 7 | 0 | QSC_KNOT_POINT_B94[7:0] | 94th QSC knot point of 16x12 QSC knot point tables for B | 8'h00 | R/W |  |  |  | B-1
0x8374 | 7 | 0 | QSC_KNOT_POINT_R95[23:16] | 95th QSC knot point of 16x12 QSC knot point tables for R | 8'h00 | R/W |  |  |  | B-1
0x8375 | 7 | 0 | QSC_KNOT_POINT_R95[15:8] | 95th QSC knot point of 16x12 QSC knot point tables for R | 8'h00 | R/W |  |  |  | B-1
0x8376 | 7 | 0 | QSC_KNOT_POINT_R95[7:0] | 95th QSC knot point of 16x12 QSC knot point tables for R | 8'h00 | R/W |  |  |  | B-1
0x8377 | 7 | 0 | QSC_KNOT_POINT_GR95[23:16] | 95th QSC knot point of 16x12 QSC knot point tables for GR | 8'h00 | R/W |  |  |  | B-1
0x8378 | 7 | 0 | QSC_KNOT_POINT_GR95[15:8] | 95th QSC knot point of 16x12 QSC knot point tables for GR | 8'h00 | R/W |  |  |  | B-1
0x8379 | 7 | 0 | QSC_KNOT_POINT_GR95[7:0] | 95th QSC knot point of 16x12 QSC knot point tables for GR | 8'h00 | R/W |  |  |  | B-1
0x837A | 7 | 0 | QSC_KNOT_POINT_GB95[23:16] | 95th QSC knot point of 16x12 QSC knot point tables for GB | 8'h00 | R/W |  |  |  | B-1
0x837B | 7 | 0 | QSC_KNOT_POINT_GB95[15:8] | 95th QSC knot point of 16x12 QSC knot point tables for GB | 8'h00 | R/W |  |  |  | B-1
0x837C | 7 | 0 | QSC_KNOT_POINT_GB95[7:0] | 95th QSC knot point of 16x12 QSC knot point tables for GB | 8'h00 | R/W |  |  |  | B-1
0x837D | 7 | 0 | QSC_KNOT_POINT_B95[23:16] | 95th QSC knot point of 16x12 QSC knot point tables for B | 8'h00 | R/W |  |  |  | B-1
0x837E | 7 | 0 | QSC_KNOT_POINT_B95[15:8] | 95th QSC knot point of 16x12 QSC knot point tables for B | 8'h00 | R/W |  |  |  | B-1
0x837F | 7 | 0 | QSC_KNOT_POINT_B95[7:0] | 95th QSC knot point of 16x12 QSC knot point tables for B | 8'h00 | R/W |  |  |  | B-1
0x8380 | 7 | 0 | QSC_KNOT_POINT_R96[23:16] | 96th QSC knot point of 16x12 QSC knot point tables for R | 8'h00 | R/W |  |  |  | B-1
0x8381 | 7 | 0 | QSC_KNOT_POINT_R96[15:8] | 96th QSC knot point of 16x12 QSC knot point tables for R | 8'h00 | R/W |  |  |  | B-1
0x8382 | 7 | 0 | QSC_KNOT_POINT_R96[7:0] | 96th QSC knot point of 16x12 QSC knot point tables for R | 8'h00 | R/W |  |  |  | B-1
0x8383 | 7 | 0 | QSC_KNOT_POINT_GR96[23:16] | 96th QSC knot point of 16x12 QSC knot point tables for GR | 8'h00 | R/W |  |  |  | B-1
0x8384 | 7 | 0 | QSC_KNOT_POINT_GR96[15:8] | 96th QSC knot point of 16x12 QSC knot point tables for GR | 8'h00 | R/W |  |  |  | B-1
0x8385 | 7 | 0 | QSC_KNOT_POINT_GR96[7:0] | 96th QSC knot point of 16x12 QSC knot point tables for GR | 8'h00 | R/W |  |  |  | B-1
0x8386 | 7 | 0 | QSC_KNOT_POINT_GB96[23:16] | 96th QSC knot point of 16x12 QSC knot point tables for GB | 8'h00 | R/W |  |  |  | B-1
0x8387 | 7 | 0 | QSC_KNOT_POINT_GB96[15:8] | 96th QSC knot point of 16x12 QSC knot point tables for GB | 8'h00 | R/W |  |  |  | B-1
0x8388 | 7 | 0 | QSC_KNOT_POINT_GB96[7:0] | 96th QSC knot point of 16x12 QSC knot point tables for GB | 8'h00 | R/W |  |  |  | B-1
0x8389 | 7 | 0 | QSC_KNOT_POINT_B96[23:16] | 96th QSC knot point of 16x12 QSC knot point tables for B | 8'h00 | R/W |  |  |  | B-1
0x838A | 7 | 0 | QSC_KNOT_POINT_B96[15:8] | 96th QSC knot point of 16x12 QSC knot point tables for B | 8'h00 | R/W |  |  |  | B-1
0x838B | 7 | 0 | QSC_KNOT_POINT_B96[7:0] | 96th QSC knot point of 16x12 QSC knot point tables for B | 8'h00 | R/W |  |  |  | B-1
0x838C | 7 | 0 | QSC_KNOT_POINT_R97[23:16] | 97th QSC knot point of 16x12 QSC knot point tables for R | 8'h00 | R/W |  |  |  | B-1
0x838D | 7 | 0 | QSC_KNOT_POINT_R97[15:8] | 97th QSC knot point of 16x12 QSC knot point tables for R | 8'h00 | R/W |  |  |  | B-1
0x838E | 7 | 0 | QSC_KNOT_POINT_R97[7:0] | 97th QSC knot point of 16x12 QSC knot point tables for R | 8'h00 | R/W |  |  |  | B-1
0x838F | 7 | 0 | QSC_KNOT_POINT_GR97[23:16] | 97th QSC knot point of 16x12 QSC knot point tables for GR | 8'h00 | R/W |  |  |  | B-1
0x8390 | 7 | 0 | QSC_KNOT_POINT_GR97[15:8] | 97th QSC knot point of 16x12 QSC knot point tables for GR | 8'h00 | R/W |  |  |  | B-1
0x8391 | 7 | 0 | QSC_KNOT_POINT_GR97[7:0] | 97th QSC knot point of 16x12 QSC knot point tables for GR | 8'h00 | R/W |  |  |  | B-1
0x8392 | 7 | 0 | QSC_KNOT_POINT_GB97[23:16] | 97th QSC knot point of 16x12 QSC knot point tables for GB | 8'h00 | R/W |  |  |  | B-1
0x8393 | 7 | 0 | QSC_KNOT_POINT_GB97[15:8] | 97th QSC knot point of 16x12 QSC knot point tables for GB | 8'h00 | R/W |  |  |  | B-1
0x8394 | 7 | 0 | QSC_KNOT_POINT_GB97[7:0] | 97th QSC knot point of 16x12 QSC knot point tables for GB | 8'h00 | R/W |  |  |  | B-1
0x8395 | 7 | 0 | QSC_KNOT_POINT_B97[23:16] | 97th QSC knot point of 16x12 QSC knot point tables for B | 8'h00 | R/W |  |  |  | B-1
0x8396 | 7 | 0 | QSC_KNOT_POINT_B97[15:8] | 97th QSC knot point of 16x12 QSC knot point tables for B | 8'h00 | R/W |  |  |  | B-1
0x8397 | 7 | 0 | QSC_KNOT_POINT_B97[7:0] | 97th QSC knot point of 16x12 QSC knot point tables for B | 8'h00 | R/W |  |  |  | B-1
0x8398 | 7 | 0 | QSC_KNOT_POINT_R98[23:16] | 98th QSC knot point of 16x12 QSC knot point tables for R | 8'h00 | R/W |  |  |  | B-1
0x8399 | 7 | 0 | QSC_KNOT_POINT_R98[15:8] | 98th QSC knot point of 16x12 QSC knot point tables for R | 8'h00 | R/W |  |  |  | B-1
0x839A | 7 | 0 | QSC_KNOT_POINT_R98[7:0] | 98th QSC knot point of 16x12 QSC knot point tables for R | 8'h00 | R/W |  |  |  | B-1
0x839B | 7 | 0 | QSC_KNOT_POINT_GR98[23:16] | 98th QSC knot point of 16x12 QSC knot point tables for GR | 8'h00 | R/W |  |  |  | B-1
0x839C | 7 | 0 | QSC_KNOT_POINT_GR98[15:8] | 98th QSC knot point of 16x12 QSC knot point tables for GR | 8'h00 | R/W |  |  |  | B-1
0x839D | 7 | 0 | QSC_KNOT_POINT_GR98[7:0] | 98th QSC knot point of 16x12 QSC knot point tables for GR | 8'h00 | R/W |  |  |  | B-1
0x839E | 7 | 0 | QSC_KNOT_POINT_GB98[23:16] | 98th QSC knot point of 16x12 QSC knot point tables for GB | 8'h00 | R/W |  |  |  | B-1
0x839F | 7 | 0 | QSC_KNOT_POINT_GB98[15:8] | 98th QSC knot point of 16x12 QSC knot point tables for GB | 8'h00 | R/W |  |  |  | B-1
0x83A0 | 7 | 0 | QSC_KNOT_POINT_GB98[7:0] | 98th QSC knot point of 16x12 QSC knot point tables for GB | 8'h00 | R/W |  |  |  | B-1
0x83A1 | 7 | 0 | QSC_KNOT_POINT_B98[23:16] | 98th QSC knot point of 16x12 QSC knot point tables for B | 8'h00 | R/W |  |  |  | B-1
0x83A2 | 7 | 0 | QSC_KNOT_POINT_B98[15:8] | 98th QSC knot point of 16x12 QSC knot point tables for B | 8'h00 | R/W |  |  |  | B-1
0x83A3 | 7 | 0 | QSC_KNOT_POINT_B98[7:0] | 98th QSC knot point of 16x12 QSC knot point tables for B | 8'h00 | R/W |  |  |  | B-1
0x83A4 | 7 | 0 | QSC_KNOT_POINT_R99[23:16] | 99th QSC knot point of 16x12 QSC knot point tables for R | 8'h00 | R/W |  |  |  | B-1
0x83A5 | 7 | 0 | QSC_KNOT_POINT_R99[15:8] | 99th QSC knot point of 16x12 QSC knot point tables for R | 8'h00 | R/W |  |  |  | B-1
0x83A6 | 7 | 0 | QSC_KNOT_POINT_R99[7:0] | 99th QSC knot point of 16x12 QSC knot point tables for R | 8'h00 | R/W |  |  |  | B-1
0x83A7 | 7 | 0 | QSC_KNOT_POINT_GR99[23:16] | 99th QSC knot point of 16x12 QSC knot point tables for GR | 8'h00 | R/W |  |  |  | B-1
0x83A8 | 7 | 0 | QSC_KNOT_POINT_GR99[15:8] | 99th QSC knot point of 16x12 QSC knot point tables for GR | 8'h00 | R/W |  |  |  | B-1
0x83A9 | 7 | 0 | QSC_KNOT_POINT_GR99[7:0] | 99th QSC knot point of 16x12 QSC knot point tables for GR | 8'h00 | R/W |  |  |  | B-1
0x83AA | 7 | 0 | QSC_KNOT_POINT_GB99[23:16] | 99th QSC knot point of 16x12 QSC knot point tables for GB | 8'h00 | R/W |  |  |  | B-1
0x83AB | 7 | 0 | QSC_KNOT_POINT_GB99[15:8] | 99th QSC knot point of 16x12 QSC knot point tables for GB | 8'h00 | R/W |  |  |  | B-1
0x83AC | 7 | 0 | QSC_KNOT_POINT_GB99[7:0] | 99th QSC knot point of 16x12 QSC knot point tables for GB | 8'h00 | R/W |  |  |  | B-1
0x83AD | 7 | 0 | QSC_KNOT_POINT_B99[23:16] | 99th QSC knot point of 16x12 QSC knot point tables for B | 8'h00 | R/W |  |  |  | B-1
0x83AE | 7 | 0 | QSC_KNOT_POINT_B99[15:8] | 99th QSC knot point of 16x12 QSC knot point tables for B | 8'h00 | R/W |  |  |  | B-1
0x83AF | 7 | 0 | QSC_KNOT_POINT_B99[7:0] | 99th QSC knot point of 16x12 QSC knot point tables for B | 8'h00 | R/W |  |  |  | B-1
0x83B0 | 7 | 0 | QSC_KNOT_POINT_R100[23:16] | 100th QSC knot point of 16x12 QSC knot point tables for R | 8'h00 | R/W |  |  |  | B-1
0x83B1 | 7 | 0 | QSC_KNOT_POINT_R100[15:8] | 100th QSC knot point of 16x12 QSC knot point tables for R | 8'h00 | R/W |  |  |  | B-1
0x83B2 | 7 | 0 | QSC_KNOT_POINT_R100[7:0] | 100th QSC knot point of 16x12 QSC knot point tables for R | 8'h00 | R/W |  |  |  | B-1
0x83B3 | 7 | 0 | QSC_KNOT_POINT_GR100[23:16] | 100th QSC knot point of 16x12 QSC knot point tables for GR | 8'h00 | R/W |  |  |  | B-1
0x83B4 | 7 | 0 | QSC_KNOT_POINT_GR100[15:8] | 100th QSC knot point of 16x12 QSC knot point tables for GR | 8'h00 | R/W |  |  |  | B-1
0x83B5 | 7 | 0 | QSC_KNOT_POINT_GR100[7:0] | 100th QSC knot point of 16x12 QSC knot point tables for GR | 8'h00 | R/W |  |  |  | B-1
0x83B6 | 7 | 0 | QSC_KNOT_POINT_GB100[23:16] | 100th QSC knot point of 16x12 QSC knot point tables for GB | 8'h00 | R/W |  |  |  | B-1
0x83B7 | 7 | 0 | QSC_KNOT_POINT_GB100[15:8] | 100th QSC knot point of 16x12 QSC knot point tables for GB | 8'h00 | R/W |  |  |  | B-1
0x83B8 | 7 | 0 | QSC_KNOT_POINT_GB100[7:0] | 100th QSC knot point of 16x12 QSC knot point tables for GB | 8'h00 | R/W |  |  |  | B-1
0x83B9 | 7 | 0 | QSC_KNOT_POINT_B100[23:16] | 100th QSC knot point of 16x12 QSC knot point tables for B | 8'h00 | R/W |  |  |  | B-1
0x83BA | 7 | 0 | QSC_KNOT_POINT_B100[15:8] | 100th QSC knot point of 16x12 QSC knot point tables for B | 8'h00 | R/W |  |  |  | B-1
0x83BB | 7 | 0 | QSC_KNOT_POINT_B100[7:0] | 100th QSC knot point of 16x12 QSC knot point tables for B | 8'h00 | R/W |  |  |  | B-1
0x83BC | 7 | 0 | QSC_KNOT_POINT_R101[23:16] | 101st QSC knot point of 16x12 QSC knot point tables for R | 8'h00 | R/W |  |  |  | B-1
0x83BD | 7 | 0 | QSC_KNOT_POINT_R101[15:8] | 101st QSC knot point of 16x12 QSC knot point tables for R | 8'h00 | R/W |  |  |  | B-1
0x83BE | 7 | 0 | QSC_KNOT_POINT_R101[7:0] | 101st QSC knot point of 16x12 QSC knot point tables for R | 8'h00 | R/W |  |  |  | B-1
0x83BF | 7 | 0 | QSC_KNOT_POINT_GR101[23:16] | 101st QSC knot point of 16x12 QSC knot point tables for GR | 8'h00 | R/W |  |  |  | B-1
0x83C0 | 7 | 0 | QSC_KNOT_POINT_GR101[15:8] | 101st QSC knot point of 16x12 QSC knot point tables for GR | 8'h00 | R/W |  |  |  | B-1
0x83C1 | 7 | 0 | QSC_KNOT_POINT_GR101[7:0] | 101st QSC knot point of 16x12 QSC knot point tables for GR | 8'h00 | R/W |  |  |  | B-1
0x83C2 | 7 | 0 | QSC_KNOT_POINT_GB101[23:16] | 101st QSC knot point of 16x12 QSC knot point tables for GB | 8'h00 | R/W |  |  |  | B-1
0x83C3 | 7 | 0 | QSC_KNOT_POINT_GB101[15:8] | 101st QSC knot point of 16x12 QSC knot point tables for GB | 8'h00 | R/W |  |  |  | B-1
0x83C4 | 7 | 0 | QSC_KNOT_POINT_GB101[7:0] | 101st QSC knot point of 16x12 QSC knot point tables for GB | 8'h00 | R/W |  |  |  | B-1
0x83C5 | 7 | 0 | QSC_KNOT_POINT_B101[23:16] | 101st QSC knot point of 16x12 QSC knot point tables for B | 8'h00 | R/W |  |  |  | B-1
0x83C6 | 7 | 0 | QSC_KNOT_POINT_B101[15:8] | 101st QSC knot point of 16x12 QSC knot point tables for B | 8'h00 | R/W |  |  |  | B-1
0x83C7 | 7 | 0 | QSC_KNOT_POINT_B101[7:0] | 101st QSC knot point of 16x12 QSC knot point tables for B | 8'h00 | R/W |  |  |  | B-1
0x83C8 | 7 | 0 | QSC_KNOT_POINT_R102[23:16] | 102nd QSC knot point of 16x12 QSC knot point tables for R | 8'h00 | R/W |  |  |  | B-1
0x83C9 | 7 | 0 | QSC_KNOT_POINT_R102[15:8] | 102nd QSC knot point of 16x12 QSC knot point tables for R | 8'h00 | R/W |  |  |  | B-1
0x83CA | 7 | 0 | QSC_KNOT_POINT_R102[7:0] | 102nd QSC knot point of 16x12 QSC knot point tables for R | 8'h00 | R/W |  |  |  | B-1
0x83CB | 7 | 0 | QSC_KNOT_POINT_GR102[23:16] | 102nd QSC knot point of 16x12 QSC knot point tables for GR | 8'h00 | R/W |  |  |  | B-1
0x83CC | 7 | 0 | QSC_KNOT_POINT_GR102[15:8] | 102nd QSC knot point of 16x12 QSC knot point tables for GR | 8'h00 | R/W |  |  |  | B-1
0x83CD | 7 | 0 | QSC_KNOT_POINT_GR102[7:0] | 102nd QSC knot point of 16x12 QSC knot point tables for GR | 8'h00 | R/W |  |  |  | B-1
0x83CE | 7 | 0 | QSC_KNOT_POINT_GB102[23:16] | 102nd QSC knot point of 16x12 QSC knot point tables for GB | 8'h00 | R/W |  |  |  | B-1
0x83CF | 7 | 0 | QSC_KNOT_POINT_GB102[15:8] | 102nd QSC knot point of 16x12 QSC knot point tables for GB | 8'h00 | R/W |  |  |  | B-1
0x83D0 | 7 | 0 | QSC_KNOT_POINT_GB102[7:0] | 102nd QSC knot point of 16x12 QSC knot point tables for GB | 8'h00 | R/W |  |  |  | B-1
0x83D1 | 7 | 0 | QSC_KNOT_POINT_B102[23:16] | 102nd QSC knot point of 16x12 QSC knot point tables for B | 8'h00 | R/W |  |  |  | B-1
0x83D2 | 7 | 0 | QSC_KNOT_POINT_B102[15:8] | 102nd QSC knot point of 16x12 QSC knot point tables for B | 8'h00 | R/W |  |  |  | B-1
0x83D3 | 7 | 0 | QSC_KNOT_POINT_B102[7:0] | 102nd QSC knot point of 16x12 QSC knot point tables for B | 8'h00 | R/W |  |  |  | B-1
0x83D4 | 7 | 0 | QSC_KNOT_POINT_R103[23:16] | 103rd QSC knot point of 16x12 QSC knot point tables for R | 8'h00 | R/W |  |  |  | B-1
0x83D5 | 7 | 0 | QSC_KNOT_POINT_R103[15:8] | 103rd QSC knot point of 16x12 QSC knot point tables for R | 8'h00 | R/W |  |  |  | B-1
0x83D6 | 7 | 0 | QSC_KNOT_POINT_R103[7:0] | 103rd QSC knot point of 16x12 QSC knot point tables for R | 8'h00 | R/W |  |  |  | B-1
0x83D7 | 7 | 0 | QSC_KNOT_POINT_GR103[23:16] | 103rd QSC knot point of 16x12 QSC knot point tables for GR | 8'h00 | R/W |  |  |  | B-1
0x83D8 | 7 | 0 | QSC_KNOT_POINT_GR103[15:8] | 103rd QSC knot point of 16x12 QSC knot point tables for GR | 8'h00 | R/W |  |  |  | B-1
0x83D9 | 7 | 0 | QSC_KNOT_POINT_GR103[7:0] | 103rd QSC knot point of 16x12 QSC knot point tables for GR | 8'h00 | R/W |  |  |  | B-1
0x83DA | 7 | 0 | QSC_KNOT_POINT_GB103[23:16] | 103rd QSC knot point of 16x12 QSC knot point tables for GB | 8'h00 | R/W |  |  |  | B-1
0x83DB | 7 | 0 | QSC_KNOT_POINT_GB103[15:8] | 103rd QSC knot point of 16x12 QSC knot point tables for GB | 8'h00 | R/W |  |  |  | B-1
0x83DC | 7 | 0 | QSC_KNOT_POINT_GB103[7:0] | 103rd QSC knot point of 16x12 QSC knot point tables for GB | 8'h00 | R/W |  |  |  | B-1
0x83DD | 7 | 0 | QSC_KNOT_POINT_B103[23:16] | 103rd QSC knot point of 16x12 QSC knot point tables for B | 8'h00 | R/W |  |  |  | B-1
0x83DE | 7 | 0 | QSC_KNOT_POINT_B103[15:8] | 103rd QSC knot point of 16x12 QSC knot point tables for B | 8'h00 | R/W |  |  |  | B-1
0x83DF | 7 | 0 | QSC_KNOT_POINT_B103[7:0] | 103rd QSC knot point of 16x12 QSC knot point tables for B | 8'h00 | R/W |  |  |  | B-1
0x83E0 | 7 | 0 | QSC_KNOT_POINT_R104[23:16] | 104th QSC knot point of 16x12 QSC knot point tables for R | 8'h00 | R/W |  |  |  | B-1
0x83E1 | 7 | 0 | QSC_KNOT_POINT_R104[15:8] | 104th QSC knot point of 16x12 QSC knot point tables for R | 8'h00 | R/W |  |  |  | B-1
0x83E2 | 7 | 0 | QSC_KNOT_POINT_R104[7:0] | 104th QSC knot point of 16x12 QSC knot point tables for R | 8'h00 | R/W |  |  |  | B-1
0x83E3 | 7 | 0 | QSC_KNOT_POINT_GR104[23:16] | 104th QSC knot point of 16x12 QSC knot point tables for GR | 8'h00 | R/W |  |  |  | B-1
0x83E4 | 7 | 0 | QSC_KNOT_POINT_GR104[15:8] | 104th QSC knot point of 16x12 QSC knot point tables for GR | 8'h00 | R/W |  |  |  | B-1
0x83E5 | 7 | 0 | QSC_KNOT_POINT_GR104[7:0] | 104th QSC knot point of 16x12 QSC knot point tables for GR | 8'h00 | R/W |  |  |  | B-1
0x83E6 | 7 | 0 | QSC_KNOT_POINT_GB104[23:16] | 104th QSC knot point of 16x12 QSC knot point tables for GB | 8'h00 | R/W |  |  |  | B-1
0x83E7 | 7 | 0 | QSC_KNOT_POINT_GB104[15:8] | 104th QSC knot point of 16x12 QSC knot point tables for GB | 8'h00 | R/W |  |  |  | B-1
0x83E8 | 7 | 0 | QSC_KNOT_POINT_GB104[7:0] | 104th QSC knot point of 16x12 QSC knot point tables for GB | 8'h00 | R/W |  |  |  | B-1
0x83E9 | 7 | 0 | QSC_KNOT_POINT_B104[23:16] | 104th QSC knot point of 16x12 QSC knot point tables for B | 8'h00 | R/W |  |  |  | B-1
0x83EA | 7 | 0 | QSC_KNOT_POINT_B104[15:8] | 104th QSC knot point of 16x12 QSC knot point tables for B | 8'h00 | R/W |  |  |  | B-1
0x83EB | 7 | 0 | QSC_KNOT_POINT_B104[7:0] | 104th QSC knot point of 16x12 QSC knot point tables for B | 8'h00 | R/W |  |  |  | B-1
0x83EC | 7 | 0 | QSC_KNOT_POINT_R105[23:16] | 105th QSC knot point of 16x12 QSC knot point tables for R | 8'h00 | R/W |  |  |  | B-1
0x83ED | 7 | 0 | QSC_KNOT_POINT_R105[15:8] | 105th QSC knot point of 16x12 QSC knot point tables for R | 8'h00 | R/W |  |  |  | B-1
0x83EE | 7 | 0 | QSC_KNOT_POINT_R105[7:0] | 105th QSC knot point of 16x12 QSC knot point tables for R | 8'h00 | R/W |  |  |  | B-1
0x83EF | 7 | 0 | QSC_KNOT_POINT_GR105[23:16] | 105th QSC knot point of 16x12 QSC knot point tables for GR | 8'h00 | R/W |  |  |  | B-1
0x83F0 | 7 | 0 | QSC_KNOT_POINT_GR105[15:8] | 105th QSC knot point of 16x12 QSC knot point tables for GR | 8'h00 | R/W |  |  |  | B-1
0x83F1 | 7 | 0 | QSC_KNOT_POINT_GR105[7:0] | 105th QSC knot point of 16x12 QSC knot point tables for GR | 8'h00 | R/W |  |  |  | B-1
0x83F2 | 7 | 0 | QSC_KNOT_POINT_GB105[23:16] | 105th QSC knot point of 16x12 QSC knot point tables for GB | 8'h00 | R/W |  |  |  | B-1
0x83F3 | 7 | 0 | QSC_KNOT_POINT_GB105[15:8] | 105th QSC knot point of 16x12 QSC knot point tables for GB | 8'h00 | R/W |  |  |  | B-1
0x83F4 | 7 | 0 | QSC_KNOT_POINT_GB105[7:0] | 105th QSC knot point of 16x12 QSC knot point tables for GB | 8'h00 | R/W |  |  |  | B-1
0x83F5 | 7 | 0 | QSC_KNOT_POINT_B105[23:16] | 105th QSC knot point of 16x12 QSC knot point tables for B | 8'h00 | R/W |  |  |  | B-1
0x83F6 | 7 | 0 | QSC_KNOT_POINT_B105[15:8] | 105th QSC knot point of 16x12 QSC knot point tables for B | 8'h00 | R/W |  |  |  | B-1
0x83F7 | 7 | 0 | QSC_KNOT_POINT_B105[7:0] | 105th QSC knot point of 16x12 QSC knot point tables for B | 8'h00 | R/W |  |  |  | B-1
0x83F8 | 7 | 0 | QSC_KNOT_POINT_R106[23:16] | 106th QSC knot point of 16x12 QSC knot point tables for R | 8'h00 | R/W |  |  |  | B-1
0x83F9 | 7 | 0 | QSC_KNOT_POINT_R106[15:8] | 106th QSC knot point of 16x12 QSC knot point tables for R | 8'h00 | R/W |  |  |  | B-1
0x83FA | 7 | 0 | QSC_KNOT_POINT_R106[7:0] | 106th QSC knot point of 16x12 QSC knot point tables for R | 8'h00 | R/W |  |  |  | B-1
0x83FB | 7 | 0 | QSC_KNOT_POINT_GR106[23:16] | 106th QSC knot point of 16x12 QSC knot point tables for GR | 8'h00 | R/W |  |  |  | B-1
0x83FC | 7 | 0 | QSC_KNOT_POINT_GR106[15:8] | 106th QSC knot point of 16x12 QSC knot point tables for GR | 8'h00 | R/W |  |  |  | B-1
0x83FD | 7 | 0 | QSC_KNOT_POINT_GR106[7:0] | 106th QSC knot point of 16x12 QSC knot point tables for GR | 8'h00 | R/W |  |  |  | B-1
0x83FE | 7 | 0 | QSC_KNOT_POINT_GB106[23:16] | 106th QSC knot point of 16x12 QSC knot point tables for GB | 8'h00 | R/W |  |  |  | B-1
0x83FF | 7 | 0 | QSC_KNOT_POINT_GB106[15:8] | 106th QSC knot point of 16x12 QSC knot point tables for GB | 8'h00 | R/W |  |  |  | B-1
0x8400 | 7 | 0 | QSC_KNOT_POINT_GB106[7:0] | 106th QSC knot point of 16x12 QSC knot point tables for GB | 8'h00 | R/W |  |  |  | B-1
0x8401 | 7 | 0 | QSC_KNOT_POINT_B106[23:16] | 106th QSC knot point of 16x12 QSC knot point tables for B | 8'h00 | R/W |  |  |  | B-1
0x8402 | 7 | 0 | QSC_KNOT_POINT_B106[15:8] | 106th QSC knot point of 16x12 QSC knot point tables for B | 8'h00 | R/W |  |  |  | B-1
0x8403 | 7 | 0 | QSC_KNOT_POINT_B106[7:0] | 106th QSC knot point of 16x12 QSC knot point tables for B | 8'h00 | R/W |  |  |  | B-1
0x8404 | 7 | 0 | QSC_KNOT_POINT_R107[23:16] | 107th QSC knot point of 16x12 QSC knot point tables for R | 8'h00 | R/W |  |  |  | B-1
0x8405 | 7 | 0 | QSC_KNOT_POINT_R107[15:8] | 107th QSC knot point of 16x12 QSC knot point tables for R | 8'h00 | R/W |  |  |  | B-1
0x8406 | 7 | 0 | QSC_KNOT_POINT_R107[7:0] | 107th QSC knot point of 16x12 QSC knot point tables for R | 8'h00 | R/W |  |  |  | B-1
0x8407 | 7 | 0 | QSC_KNOT_POINT_GR107[23:16] | 107th QSC knot point of 16x12 QSC knot point tables for GR | 8'h00 | R/W |  |  |  | B-1
0x8408 | 7 | 0 | QSC_KNOT_POINT_GR107[15:8] | 107th QSC knot point of 16x12 QSC knot point tables for GR | 8'h00 | R/W |  |  |  | B-1
0x8409 | 7 | 0 | QSC_KNOT_POINT_GR107[7:0] | 107th QSC knot point of 16x12 QSC knot point tables for GR | 8'h00 | R/W |  |  |  | B-1
0x840A | 7 | 0 | QSC_KNOT_POINT_GB107[23:16] | 107th QSC knot point of 16x12 QSC knot point tables for GB | 8'h00 | R/W |  |  |  | B-1
0x840B | 7 | 0 | QSC_KNOT_POINT_GB107[15:8] | 107th QSC knot point of 16x12 QSC knot point tables for GB | 8'h00 | R/W |  |  |  | B-1
0x840C | 7 | 0 | QSC_KNOT_POINT_GB107[7:0] | 107th QSC knot point of 16x12 QSC knot point tables for GB | 8'h00 | R/W |  |  |  | B-1
0x840D | 7 | 0 | QSC_KNOT_POINT_B107[23:16] | 107th QSC knot point of 16x12 QSC knot point tables for B | 8'h00 | R/W |  |  |  | B-1
0x840E | 7 | 0 | QSC_KNOT_POINT_B107[15:8] | 107th QSC knot point of 16x12 QSC knot point tables for B | 8'h00 | R/W |  |  |  | B-1
0x840F | 7 | 0 | QSC_KNOT_POINT_B107[7:0] | 107th QSC knot point of 16x12 QSC knot point tables for B | 8'h00 | R/W |  |  |  | B-1
0x8410 | 7 | 0 | QSC_KNOT_POINT_R108[23:16] | 108th QSC knot point of 16x12 QSC knot point tables for R | 8'h00 | R/W |  |  |  | B-1
0x8411 | 7 | 0 | QSC_KNOT_POINT_R108[15:8] | 108th QSC knot point of 16x12 QSC knot point tables for R | 8'h00 | R/W |  |  |  | B-1
0x8412 | 7 | 0 | QSC_KNOT_POINT_R108[7:0] | 108th QSC knot point of 16x12 QSC knot point tables for R | 8'h00 | R/W |  |  |  | B-1
0x8413 | 7 | 0 | QSC_KNOT_POINT_GR108[23:16] | 108th QSC knot point of 16x12 QSC knot point tables for GR | 8'h00 | R/W |  |  |  | B-1
0x8414 | 7 | 0 | QSC_KNOT_POINT_GR108[15:8] | 108th QSC knot point of 16x12 QSC knot point tables for GR | 8'h00 | R/W |  |  |  | B-1
0x8415 | 7 | 0 | QSC_KNOT_POINT_GR108[7:0] | 108th QSC knot point of 16x12 QSC knot point tables for GR | 8'h00 | R/W |  |  |  | B-1
0x8416 | 7 | 0 | QSC_KNOT_POINT_GB108[23:16] | 108th QSC knot point of 16x12 QSC knot point tables for GB | 8'h00 | R/W |  |  |  | B-1
0x8417 | 7 | 0 | QSC_KNOT_POINT_GB108[15:8] | 108th QSC knot point of 16x12 QSC knot point tables for GB | 8'h00 | R/W |  |  |  | B-1
0x8418 | 7 | 0 | QSC_KNOT_POINT_GB108[7:0] | 108th QSC knot point of 16x12 QSC knot point tables for GB | 8'h00 | R/W |  |  |  | B-1
0x8419 | 7 | 0 | QSC_KNOT_POINT_B108[23:16] | 108th QSC knot point of 16x12 QSC knot point tables for B | 8'h00 | R/W |  |  |  | B-1
0x841A | 7 | 0 | QSC_KNOT_POINT_B108[15:8] | 108th QSC knot point of 16x12 QSC knot point tables for B | 8'h00 | R/W |  |  |  | B-1
0x841B | 7 | 0 | QSC_KNOT_POINT_B108[7:0] | 108th QSC knot point of 16x12 QSC knot point tables for B | 8'h00 | R/W |  |  |  | B-1
0x841C | 7 | 0 | QSC_KNOT_POINT_R109[23:16] | 109th QSC knot point of 16x12 QSC knot point tables for R | 8'h00 | R/W |  |  |  | B-1
0x841D | 7 | 0 | QSC_KNOT_POINT_R109[15:8] | 109th QSC knot point of 16x12 QSC knot point tables for R | 8'h00 | R/W |  |  |  | B-1
0x841E | 7 | 0 | QSC_KNOT_POINT_R109[7:0] | 109th QSC knot point of 16x12 QSC knot point tables for R | 8'h00 | R/W |  |  |  | B-1
0x841F | 7 | 0 | QSC_KNOT_POINT_GR109[23:16] | 109th QSC knot point of 16x12 QSC knot point tables for GR | 8'h00 | R/W |  |  |  | B-1
0x8420 | 7 | 0 | QSC_KNOT_POINT_GR109[15:8] | 109th QSC knot point of 16x12 QSC knot point tables for GR | 8'h00 | R/W |  |  |  | B-1
0x8421 | 7 | 0 | QSC_KNOT_POINT_GR109[7:0] | 109th QSC knot point of 16x12 QSC knot point tables for GR | 8'h00 | R/W |  |  |  | B-1
0x8422 | 7 | 0 | QSC_KNOT_POINT_GB109[23:16] | 109th QSC knot point of 16x12 QSC knot point tables for GB | 8'h00 | R/W |  |  |  | B-1
0x8423 | 7 | 0 | QSC_KNOT_POINT_GB109[15:8] | 109th QSC knot point of 16x12 QSC knot point tables for GB | 8'h00 | R/W |  |  |  | B-1
0x8424 | 7 | 0 | QSC_KNOT_POINT_GB109[7:0] | 109th QSC knot point of 16x12 QSC knot point tables for GB | 8'h00 | R/W |  |  |  | B-1
0x8425 | 7 | 0 | QSC_KNOT_POINT_B109[23:16] | 109th QSC knot point of 16x12 QSC knot point tables for B | 8'h00 | R/W |  |  |  | B-1
0x8426 | 7 | 0 | QSC_KNOT_POINT_B109[15:8] | 109th QSC knot point of 16x12 QSC knot point tables for B | 8'h00 | R/W |  |  |  | B-1
0x8427 | 7 | 0 | QSC_KNOT_POINT_B109[7:0] | 109th QSC knot point of 16x12 QSC knot point tables for B | 8'h00 | R/W |  |  |  | B-1
0x8428 | 7 | 0 | QSC_KNOT_POINT_R110[23:16] | 110th QSC knot point of 16x12 QSC knot point tables for R | 8'h00 | R/W |  |  |  | B-1
0x8429 | 7 | 0 | QSC_KNOT_POINT_R110[15:8] | 110th QSC knot point of 16x12 QSC knot point tables for R | 8'h00 | R/W |  |  |  | B-1
0x842A | 7 | 0 | QSC_KNOT_POINT_R110[7:0] | 110th QSC knot point of 16x12 QSC knot point tables for R | 8'h00 | R/W |  |  |  | B-1
0x842B | 7 | 0 | QSC_KNOT_POINT_GR110[23:16] | 110th QSC knot point of 16x12 QSC knot point tables for GR | 8'h00 | R/W |  |  |  | B-1
0x842C | 7 | 0 | QSC_KNOT_POINT_GR110[15:8] | 110th QSC knot point of 16x12 QSC knot point tables for GR | 8'h00 | R/W |  |  |  | B-1
0x842D | 7 | 0 | QSC_KNOT_POINT_GR110[7:0] | 110th QSC knot point of 16x12 QSC knot point tables for GR | 8'h00 | R/W |  |  |  | B-1
0x842E | 7 | 0 | QSC_KNOT_POINT_GB110[23:16] | 110th QSC knot point of 16x12 QSC knot point tables for GB | 8'h00 | R/W |  |  |  | B-1
0x842F | 7 | 0 | QSC_KNOT_POINT_GB110[15:8] | 110th QSC knot point of 16x12 QSC knot point tables for GB | 8'h00 | R/W |  |  |  | B-1
0x8430 | 7 | 0 | QSC_KNOT_POINT_GB110[7:0] | 110th QSC knot point of 16x12 QSC knot point tables for GB | 8'h00 | R/W |  |  |  | B-1
0x8431 | 7 | 0 | QSC_KNOT_POINT_B110[23:16] | 110th QSC knot point of 16x12 QSC knot point tables for B | 8'h00 | R/W |  |  |  | B-1
0x8432 | 7 | 0 | QSC_KNOT_POINT_B110[15:8] | 110th QSC knot point of 16x12 QSC knot point tables for B | 8'h00 | R/W |  |  |  | B-1
0x8433 | 7 | 0 | QSC_KNOT_POINT_B110[7:0] | 110th QSC knot point of 16x12 QSC knot point tables for B | 8'h00 | R/W |  |  |  | B-1
0x8434 | 7 | 0 | QSC_KNOT_POINT_R111[23:16] | 111th QSC knot point of 16x12 QSC knot point tables for R | 8'h00 | R/W |  |  |  | B-1
0x8435 | 7 | 0 | QSC_KNOT_POINT_R111[15:8] | 111th QSC knot point of 16x12 QSC knot point tables for R | 8'h00 | R/W |  |  |  | B-1
0x8436 | 7 | 0 | QSC_KNOT_POINT_R111[7:0] | 111th QSC knot point of 16x12 QSC knot point tables for R | 8'h00 | R/W |  |  |  | B-1
0x8437 | 7 | 0 | QSC_KNOT_POINT_GR111[23:16] | 111th QSC knot point of 16x12 QSC knot point tables for GR | 8'h00 | R/W |  |  |  | B-1
0x8438 | 7 | 0 | QSC_KNOT_POINT_GR111[15:8] | 111th QSC knot point of 16x12 QSC knot point tables for GR | 8'h00 | R/W |  |  |  | B-1
0x8439 | 7 | 0 | QSC_KNOT_POINT_GR111[7:0] | 111th QSC knot point of 16x12 QSC knot point tables for GR | 8'h00 | R/W |  |  |  | B-1
0x843A | 7 | 0 | QSC_KNOT_POINT_GB111[23:16] | 111th QSC knot point of 16x12 QSC knot point tables for GB | 8'h00 | R/W |  |  |  | B-1
0x843B | 7 | 0 | QSC_KNOT_POINT_GB111[15:8] | 111th QSC knot point of 16x12 QSC knot point tables for GB | 8'h00 | R/W |  |  |  | B-1
0x843C | 7 | 0 | QSC_KNOT_POINT_GB111[7:0] | 111th QSC knot point of 16x12 QSC knot point tables for GB | 8'h00 | R/W |  |  |  | B-1
0x843D | 7 | 0 | QSC_KNOT_POINT_B111[23:16] | 111th QSC knot point of 16x12 QSC knot point tables for B | 8'h00 | R/W |  |  |  | B-1
0x843E | 7 | 0 | QSC_KNOT_POINT_B111[15:8] | 111th QSC knot point of 16x12 QSC knot point tables for B | 8'h00 | R/W |  |  |  | B-1
0x843F | 7 | 0 | QSC_KNOT_POINT_B111[7:0] | 111th QSC knot point of 16x12 QSC knot point tables for B | 8'h00 | R/W |  |  |  | B-1
0x8440 | 7 | 0 | QSC_KNOT_POINT_R112[23:16] | 112th QSC knot point of 16x12 QSC knot point tables for R | 8'h00 | R/W |  |  |  | B-1
0x8441 | 7 | 0 | QSC_KNOT_POINT_R112[15:8] | 112th QSC knot point of 16x12 QSC knot point tables for R | 8'h00 | R/W |  |  |  | B-1
0x8442 | 7 | 0 | QSC_KNOT_POINT_R112[7:0] | 112th QSC knot point of 16x12 QSC knot point tables for R | 8'h00 | R/W |  |  |  | B-1
0x8443 | 7 | 0 | QSC_KNOT_POINT_GR112[23:16] | 112th QSC knot point of 16x12 QSC knot point tables for GR | 8'h00 | R/W |  |  |  | B-1
0x8444 | 7 | 0 | QSC_KNOT_POINT_GR112[15:8] | 112th QSC knot point of 16x12 QSC knot point tables for GR | 8'h00 | R/W |  |  |  | B-1
0x8445 | 7 | 0 | QSC_KNOT_POINT_GR112[7:0] | 112th QSC knot point of 16x12 QSC knot point tables for GR | 8'h00 | R/W |  |  |  | B-1
0x8446 | 7 | 0 | QSC_KNOT_POINT_GB112[23:16] | 112th QSC knot point of 16x12 QSC knot point tables for GB | 8'h00 | R/W |  |  |  | B-1
0x8447 | 7 | 0 | QSC_KNOT_POINT_GB112[15:8] | 112th QSC knot point of 16x12 QSC knot point tables for GB | 8'h00 | R/W |  |  |  | B-1
0x8448 | 7 | 0 | QSC_KNOT_POINT_GB112[7:0] | 112th QSC knot point of 16x12 QSC knot point tables for GB | 8'h00 | R/W |  |  |  | B-1
0x8449 | 7 | 0 | QSC_KNOT_POINT_B112[23:16] | 112th QSC knot point of 16x12 QSC knot point tables for B | 8'h00 | R/W |  |  |  | B-1
0x844A | 7 | 0 | QSC_KNOT_POINT_B112[15:8] | 112th QSC knot point of 16x12 QSC knot point tables for B | 8'h00 | R/W |  |  |  | B-1
0x844B | 7 | 0 | QSC_KNOT_POINT_B112[7:0] | 112th QSC knot point of 16x12 QSC knot point tables for B | 8'h00 | R/W |  |  |  | B-1
0x844C | 7 | 0 | QSC_KNOT_POINT_R113[23:16] | 113th QSC knot point of 16x12 QSC knot point tables for R | 8'h00 | R/W |  |  |  | B-1
0x844D | 7 | 0 | QSC_KNOT_POINT_R113[15:8] | 113th QSC knot point of 16x12 QSC knot point tables for R | 8'h00 | R/W |  |  |  | B-1
0x844E | 7 | 0 | QSC_KNOT_POINT_R113[7:0] | 113th QSC knot point of 16x12 QSC knot point tables for R | 8'h00 | R/W |  |  |  | B-1
0x844F | 7 | 0 | QSC_KNOT_POINT_GR113[23:16] | 113th QSC knot point of 16x12 QSC knot point tables for GR | 8'h00 | R/W |  |  |  | B-1
0x8450 | 7 | 0 | QSC_KNOT_POINT_GR113[15:8] | 113th QSC knot point of 16x12 QSC knot point tables for GR | 8'h00 | R/W |  |  |  | B-1
0x8451 | 7 | 0 | QSC_KNOT_POINT_GR113[7:0] | 113th QSC knot point of 16x12 QSC knot point tables for GR | 8'h00 | R/W |  |  |  | B-1
0x8452 | 7 | 0 | QSC_KNOT_POINT_GB113[23:16] | 113th QSC knot point of 16x12 QSC knot point tables for GB | 8'h00 | R/W |  |  |  | B-1
0x8453 | 7 | 0 | QSC_KNOT_POINT_GB113[15:8] | 113th QSC knot point of 16x12 QSC knot point tables for GB | 8'h00 | R/W |  |  |  | B-1
0x8454 | 7 | 0 | QSC_KNOT_POINT_GB113[7:0] | 113th QSC knot point of 16x12 QSC knot point tables for GB | 8'h00 | R/W |  |  |  | B-1
0x8455 | 7 | 0 | QSC_KNOT_POINT_B113[23:16] | 113th QSC knot point of 16x12 QSC knot point tables for B | 8'h00 | R/W |  |  |  | B-1
0x8456 | 7 | 0 | QSC_KNOT_POINT_B113[15:8] | 113th QSC knot point of 16x12 QSC knot point tables for B | 8'h00 | R/W |  |  |  | B-1
0x8457 | 7 | 0 | QSC_KNOT_POINT_B113[7:0] | 113th QSC knot point of 16x12 QSC knot point tables for B | 8'h00 | R/W |  |  |  | B-1
0x8458 | 7 | 0 | QSC_KNOT_POINT_R114[23:16] | 114th QSC knot point of 16x12 QSC knot point tables for R | 8'h00 | R/W |  |  |  | B-1
0x8459 | 7 | 0 | QSC_KNOT_POINT_R114[15:8] | 114th QSC knot point of 16x12 QSC knot point tables for R | 8'h00 | R/W |  |  |  | B-1
0x845A | 7 | 0 | QSC_KNOT_POINT_R114[7:0] | 114th QSC knot point of 16x12 QSC knot point tables for R | 8'h00 | R/W |  |  |  | B-1
0x845B | 7 | 0 | QSC_KNOT_POINT_GR114[23:16] | 114th QSC knot point of 16x12 QSC knot point tables for GR | 8'h00 | R/W |  |  |  | B-1
0x845C | 7 | 0 | QSC_KNOT_POINT_GR114[15:8] | 114th QSC knot point of 16x12 QSC knot point tables for GR | 8'h00 | R/W |  |  |  | B-1
0x845D | 7 | 0 | QSC_KNOT_POINT_GR114[7:0] | 114th QSC knot point of 16x12 QSC knot point tables for GR | 8'h00 | R/W |  |  |  | B-1
0x845E | 7 | 0 | QSC_KNOT_POINT_GB114[23:16] | 114th QSC knot point of 16x12 QSC knot point tables for GB | 8'h00 | R/W |  |  |  | B-1
0x845F | 7 | 0 | QSC_KNOT_POINT_GB114[15:8] | 114th QSC knot point of 16x12 QSC knot point tables for GB | 8'h00 | R/W |  |  |  | B-1
0x8460 | 7 | 0 | QSC_KNOT_POINT_GB114[7:0] | 114th QSC knot point of 16x12 QSC knot point tables for GB | 8'h00 | R/W |  |  |  | B-1
0x8461 | 7 | 0 | QSC_KNOT_POINT_B114[23:16] | 114th QSC knot point of 16x12 QSC knot point tables for B | 8'h00 | R/W |  |  |  | B-1
0x8462 | 7 | 0 | QSC_KNOT_POINT_B114[15:8] | 114th QSC knot point of 16x12 QSC knot point tables for B | 8'h00 | R/W |  |  |  | B-1
0x8463 | 7 | 0 | QSC_KNOT_POINT_B114[7:0] | 114th QSC knot point of 16x12 QSC knot point tables for B | 8'h00 | R/W |  |  |  | B-1
0x8464 | 7 | 0 | QSC_KNOT_POINT_R115[23:16] | 115th QSC knot point of 16x12 QSC knot point tables for R | 8'h00 | R/W |  |  |  | B-1
0x8465 | 7 | 0 | QSC_KNOT_POINT_R115[15:8] | 115th QSC knot point of 16x12 QSC knot point tables for R | 8'h00 | R/W |  |  |  | B-1
0x8466 | 7 | 0 | QSC_KNOT_POINT_R115[7:0] | 115th QSC knot point of 16x12 QSC knot point tables for R | 8'h00 | R/W |  |  |  | B-1
0x8467 | 7 | 0 | QSC_KNOT_POINT_GR115[23:16] | 115th QSC knot point of 16x12 QSC knot point tables for GR | 8'h00 | R/W |  |  |  | B-1
0x8468 | 7 | 0 | QSC_KNOT_POINT_GR115[15:8] | 115th QSC knot point of 16x12 QSC knot point tables for GR | 8'h00 | R/W |  |  |  | B-1
0x8469 | 7 | 0 | QSC_KNOT_POINT_GR115[7:0] | 115th QSC knot point of 16x12 QSC knot point tables for GR | 8'h00 | R/W |  |  |  | B-1
0x846A | 7 | 0 | QSC_KNOT_POINT_GB115[23:16] | 115th QSC knot point of 16x12 QSC knot point tables for GB | 8'h00 | R/W |  |  |  | B-1
0x846B | 7 | 0 | QSC_KNOT_POINT_GB115[15:8] | 115th QSC knot point of 16x12 QSC knot point tables for GB | 8'h00 | R/W |  |  |  | B-1
0x846C | 7 | 0 | QSC_KNOT_POINT_GB115[7:0] | 115th QSC knot point of 16x12 QSC knot point tables for GB | 8'h00 | R/W |  |  |  | B-1
0x846D | 7 | 0 | QSC_KNOT_POINT_B115[23:16] | 115th QSC knot point of 16x12 QSC knot point tables for B | 8'h00 | R/W |  |  |  | B-1
0x846E | 7 | 0 | QSC_KNOT_POINT_B115[15:8] | 115th QSC knot point of 16x12 QSC knot point tables for B | 8'h00 | R/W |  |  |  | B-1
0x846F | 7 | 0 | QSC_KNOT_POINT_B115[7:0] | 115th QSC knot point of 16x12 QSC knot point tables for B | 8'h00 | R/W |  |  |  | B-1
0x8470 | 7 | 0 | QSC_KNOT_POINT_R116[23:16] | 116th QSC knot point of 16x12 QSC knot point tables for R | 8'h00 | R/W |  |  |  | B-1
0x8471 | 7 | 0 | QSC_KNOT_POINT_R116[15:8] | 116th QSC knot point of 16x12 QSC knot point tables for R | 8'h00 | R/W |  |  |  | B-1
0x8472 | 7 | 0 | QSC_KNOT_POINT_R116[7:0] | 116th QSC knot point of 16x12 QSC knot point tables for R | 8'h00 | R/W |  |  |  | B-1
0x8473 | 7 | 0 | QSC_KNOT_POINT_GR116[23:16] | 116th QSC knot point of 16x12 QSC knot point tables for GR | 8'h00 | R/W |  |  |  | B-1
0x8474 | 7 | 0 | QSC_KNOT_POINT_GR116[15:8] | 116th QSC knot point of 16x12 QSC knot point tables for GR | 8'h00 | R/W |  |  |  | B-1
0x8475 | 7 | 0 | QSC_KNOT_POINT_GR116[7:0] | 116th QSC knot point of 16x12 QSC knot point tables for GR | 8'h00 | R/W |  |  |  | B-1
0x8476 | 7 | 0 | QSC_KNOT_POINT_GB116[23:16] | 116th QSC knot point of 16x12 QSC knot point tables for GB | 8'h00 | R/W |  |  |  | B-1
0x8477 | 7 | 0 | QSC_KNOT_POINT_GB116[15:8] | 116th QSC knot point of 16x12 QSC knot point tables for GB | 8'h00 | R/W |  |  |  | B-1
0x8478 | 7 | 0 | QSC_KNOT_POINT_GB116[7:0] | 116th QSC knot point of 16x12 QSC knot point tables for GB | 8'h00 | R/W |  |  |  | B-1
0x8479 | 7 | 0 | QSC_KNOT_POINT_B116[23:16] | 116th QSC knot point of 16x12 QSC knot point tables for B | 8'h00 | R/W |  |  |  | B-1
0x847A | 7 | 0 | QSC_KNOT_POINT_B116[15:8] | 116th QSC knot point of 16x12 QSC knot point tables for B | 8'h00 | R/W |  |  |  | B-1
0x847B | 7 | 0 | QSC_KNOT_POINT_B116[7:0] | 116th QSC knot point of 16x12 QSC knot point tables for B | 8'h00 | R/W |  |  |  | B-1
0x847C | 7 | 0 | QSC_KNOT_POINT_R117[23:16] | 117th QSC knot point of 16x12 QSC knot point tables for R | 8'h00 | R/W |  |  |  | B-1
0x847D | 7 | 0 | QSC_KNOT_POINT_R117[15:8] | 117th QSC knot point of 16x12 QSC knot point tables for R | 8'h00 | R/W |  |  |  | B-1
0x847E | 7 | 0 | QSC_KNOT_POINT_R117[7:0] | 117th QSC knot point of 16x12 QSC knot point tables for R | 8'h00 | R/W |  |  |  | B-1
0x847F | 7 | 0 | QSC_KNOT_POINT_GR117[23:16] | 117th QSC knot point of 16x12 QSC knot point tables for GR | 8'h00 | R/W |  |  |  | B-1
0x8480 | 7 | 0 | QSC_KNOT_POINT_GR117[15:8] | 117th QSC knot point of 16x12 QSC knot point tables for GR | 8'h00 | R/W |  |  |  | B-1
0x8481 | 7 | 0 | QSC_KNOT_POINT_GR117[7:0] | 117th QSC knot point of 16x12 QSC knot point tables for GR | 8'h00 | R/W |  |  |  | B-1
0x8482 | 7 | 0 | QSC_KNOT_POINT_GB117[23:16] | 117th QSC knot point of 16x12 QSC knot point tables for GB | 8'h00 | R/W |  |  |  | B-1
0x8483 | 7 | 0 | QSC_KNOT_POINT_GB117[15:8] | 117th QSC knot point of 16x12 QSC knot point tables for GB | 8'h00 | R/W |  |  |  | B-1
0x8484 | 7 | 0 | QSC_KNOT_POINT_GB117[7:0] | 117th QSC knot point of 16x12 QSC knot point tables for GB | 8'h00 | R/W |  |  |  | B-1
0x8485 | 7 | 0 | QSC_KNOT_POINT_B117[23:16] | 117th QSC knot point of 16x12 QSC knot point tables for B | 8'h00 | R/W |  |  |  | B-1
0x8486 | 7 | 0 | QSC_KNOT_POINT_B117[15:8] | 117th QSC knot point of 16x12 QSC knot point tables for B | 8'h00 | R/W |  |  |  | B-1
0x8487 | 7 | 0 | QSC_KNOT_POINT_B117[7:0] | 117th QSC knot point of 16x12 QSC knot point tables for B | 8'h00 | R/W |  |  |  | B-1
0x8488 | 7 | 0 | QSC_KNOT_POINT_R118[23:16] | 118th QSC knot point of 16x12 QSC knot point tables for R | 8'h00 | R/W |  |  |  | B-1
0x8489 | 7 | 0 | QSC_KNOT_POINT_R118[15:8] | 118th QSC knot point of 16x12 QSC knot point tables for R | 8'h00 | R/W |  |  |  | B-1
0x848A | 7 | 0 | QSC_KNOT_POINT_R118[7:0] | 118th QSC knot point of 16x12 QSC knot point tables for R | 8'h00 | R/W |  |  |  | B-1
0x848B | 7 | 0 | QSC_KNOT_POINT_GR118[23:16] | 118th QSC knot point of 16x12 QSC knot point tables for GR | 8'h00 | R/W |  |  |  | B-1
0x848C | 7 | 0 | QSC_KNOT_POINT_GR118[15:8] | 118th QSC knot point of 16x12 QSC knot point tables for GR | 8'h00 | R/W |  |  |  | B-1
0x848D | 7 | 0 | QSC_KNOT_POINT_GR118[7:0] | 118th QSC knot point of 16x12 QSC knot point tables for GR | 8'h00 | R/W |  |  |  | B-1
0x848E | 7 | 0 | QSC_KNOT_POINT_GB118[23:16] | 118th QSC knot point of 16x12 QSC knot point tables for GB | 8'h00 | R/W |  |  |  | B-1
0x848F | 7 | 0 | QSC_KNOT_POINT_GB118[15:8] | 118th QSC knot point of 16x12 QSC knot point tables for GB | 8'h00 | R/W |  |  |  | B-1
0x8490 | 7 | 0 | QSC_KNOT_POINT_GB118[7:0] | 118th QSC knot point of 16x12 QSC knot point tables for GB | 8'h00 | R/W |  |  |  | B-1
0x8491 | 7 | 0 | QSC_KNOT_POINT_B118[23:16] | 118th QSC knot point of 16x12 QSC knot point tables for B | 8'h00 | R/W |  |  |  | B-1
0x8492 | 7 | 0 | QSC_KNOT_POINT_B118[15:8] | 118th QSC knot point of 16x12 QSC knot point tables for B | 8'h00 | R/W |  |  |  | B-1
0x8493 | 7 | 0 | QSC_KNOT_POINT_B118[7:0] | 118th QSC knot point of 16x12 QSC knot point tables for B | 8'h00 | R/W |  |  |  | B-1
0x8494 | 7 | 0 | QSC_KNOT_POINT_R119[23:16] | 119th QSC knot point of 16x12 QSC knot point tables for R | 8'h00 | R/W |  |  |  | B-1
0x8495 | 7 | 0 | QSC_KNOT_POINT_R119[15:8] | 119th QSC knot point of 16x12 QSC knot point tables for R | 8'h00 | R/W |  |  |  | B-1
0x8496 | 7 | 0 | QSC_KNOT_POINT_R119[7:0] | 119th QSC knot point of 16x12 QSC knot point tables for R | 8'h00 | R/W |  |  |  | B-1
0x8497 | 7 | 0 | QSC_KNOT_POINT_GR119[23:16] | 119th QSC knot point of 16x12 QSC knot point tables for GR | 8'h00 | R/W |  |  |  | B-1
0x8498 | 7 | 0 | QSC_KNOT_POINT_GR119[15:8] | 119th QSC knot point of 16x12 QSC knot point tables for GR | 8'h00 | R/W |  |  |  | B-1
0x8499 | 7 | 0 | QSC_KNOT_POINT_GR119[7:0] | 119th QSC knot point of 16x12 QSC knot point tables for GR | 8'h00 | R/W |  |  |  | B-1
0x849A | 7 | 0 | QSC_KNOT_POINT_GB119[23:16] | 119th QSC knot point of 16x12 QSC knot point tables for GB | 8'h00 | R/W |  |  |  | B-1
0x849B | 7 | 0 | QSC_KNOT_POINT_GB119[15:8] | 119th QSC knot point of 16x12 QSC knot point tables for GB | 8'h00 | R/W |  |  |  | B-1
0x849C | 7 | 0 | QSC_KNOT_POINT_GB119[7:0] | 119th QSC knot point of 16x12 QSC knot point tables for GB | 8'h00 | R/W |  |  |  | B-1
0x849D | 7 | 0 | QSC_KNOT_POINT_B119[23:16] | 119th QSC knot point of 16x12 QSC knot point tables for B | 8'h00 | R/W |  |  |  | B-1
0x849E | 7 | 0 | QSC_KNOT_POINT_B119[15:8] | 119th QSC knot point of 16x12 QSC knot point tables for B | 8'h00 | R/W |  |  |  | B-1
0x849F | 7 | 0 | QSC_KNOT_POINT_B119[7:0] | 119th QSC knot point of 16x12 QSC knot point tables for B | 8'h00 | R/W |  |  |  | B-1
0x84A0 | 7 | 0 | QSC_KNOT_POINT_R120[23:16] | 120th QSC knot point of 16x12 QSC knot point tables for R | 8'h00 | R/W |  |  |  | B-1
0x84A1 | 7 | 0 | QSC_KNOT_POINT_R120[15:8] | 120th QSC knot point of 16x12 QSC knot point tables for R | 8'h00 | R/W |  |  |  | B-1
0x84A2 | 7 | 0 | QSC_KNOT_POINT_R120[7:0] | 120th QSC knot point of 16x12 QSC knot point tables for R | 8'h00 | R/W |  |  |  | B-1
0x84A3 | 7 | 0 | QSC_KNOT_POINT_GR120[23:16] | 120th QSC knot point of 16x12 QSC knot point tables for GR | 8'h00 | R/W |  |  |  | B-1
0x84A4 | 7 | 0 | QSC_KNOT_POINT_GR120[15:8] | 120th QSC knot point of 16x12 QSC knot point tables for GR | 8'h00 | R/W |  |  |  | B-1
0x84A5 | 7 | 0 | QSC_KNOT_POINT_GR120[7:0] | 120th QSC knot point of 16x12 QSC knot point tables for GR | 8'h00 | R/W |  |  |  | B-1
0x84A6 | 7 | 0 | QSC_KNOT_POINT_GB120[23:16] | 120th QSC knot point of 16x12 QSC knot point tables for GB | 8'h00 | R/W |  |  |  | B-1
0x84A7 | 7 | 0 | QSC_KNOT_POINT_GB120[15:8] | 120th QSC knot point of 16x12 QSC knot point tables for GB | 8'h00 | R/W |  |  |  | B-1
0x84A8 | 7 | 0 | QSC_KNOT_POINT_GB120[7:0] | 120th QSC knot point of 16x12 QSC knot point tables for GB | 8'h00 | R/W |  |  |  | B-1
0x84A9 | 7 | 0 | QSC_KNOT_POINT_B120[23:16] | 120th QSC knot point of 16x12 QSC knot point tables for B | 8'h00 | R/W |  |  |  | B-1
0x84AA | 7 | 0 | QSC_KNOT_POINT_B120[15:8] | 120th QSC knot point of 16x12 QSC knot point tables for B | 8'h00 | R/W |  |  |  | B-1
0x84AB | 7 | 0 | QSC_KNOT_POINT_B120[7:0] | 120th QSC knot point of 16x12 QSC knot point tables for B | 8'h00 | R/W |  |  |  | B-1
0x84AC | 7 | 0 | QSC_KNOT_POINT_R121[23:16] | 121st QSC knot point of 16x12 QSC knot point tables for R | 8'h00 | R/W |  |  |  | B-1
0x84AD | 7 | 0 | QSC_KNOT_POINT_R121[15:8] | 121st QSC knot point of 16x12 QSC knot point tables for R | 8'h00 | R/W |  |  |  | B-1
0x84AE | 7 | 0 | QSC_KNOT_POINT_R121[7:0] | 121st QSC knot point of 16x12 QSC knot point tables for R | 8'h00 | R/W |  |  |  | B-1
0x84AF | 7 | 0 | QSC_KNOT_POINT_GR121[23:16] | 121st QSC knot point of 16x12 QSC knot point tables for GR | 8'h00 | R/W |  |  |  | B-1
0x84B0 | 7 | 0 | QSC_KNOT_POINT_GR121[15:8] | 121st QSC knot point of 16x12 QSC knot point tables for GR | 8'h00 | R/W |  |  |  | B-1
0x84B1 | 7 | 0 | QSC_KNOT_POINT_GR121[7:0] | 121st QSC knot point of 16x12 QSC knot point tables for GR | 8'h00 | R/W |  |  |  | B-1
0x84B2 | 7 | 0 | QSC_KNOT_POINT_GB121[23:16] | 121st QSC knot point of 16x12 QSC knot point tables for GB | 8'h00 | R/W |  |  |  | B-1
0x84B3 | 7 | 0 | QSC_KNOT_POINT_GB121[15:8] | 121st QSC knot point of 16x12 QSC knot point tables for GB | 8'h00 | R/W |  |  |  | B-1
0x84B4 | 7 | 0 | QSC_KNOT_POINT_GB121[7:0] | 121st QSC knot point of 16x12 QSC knot point tables for GB | 8'h00 | R/W |  |  |  | B-1
0x84B5 | 7 | 0 | QSC_KNOT_POINT_B121[23:16] | 121st QSC knot point of 16x12 QSC knot point tables for B | 8'h00 | R/W |  |  |  | B-1
0x84B6 | 7 | 0 | QSC_KNOT_POINT_B121[15:8] | 121st QSC knot point of 16x12 QSC knot point tables for B | 8'h00 | R/W |  |  |  | B-1
0x84B7 | 7 | 0 | QSC_KNOT_POINT_B121[7:0] | 121st QSC knot point of 16x12 QSC knot point tables for B | 8'h00 | R/W |  |  |  | B-1
0x84B8 | 7 | 0 | QSC_KNOT_POINT_R122[23:16] | 122nd QSC knot point of 16x12 QSC knot point tables for R | 8'h00 | R/W |  |  |  | B-1
0x84B9 | 7 | 0 | QSC_KNOT_POINT_R122[15:8] | 122nd QSC knot point of 16x12 QSC knot point tables for R | 8'h00 | R/W |  |  |  | B-1
0x84BA | 7 | 0 | QSC_KNOT_POINT_R122[7:0] | 122nd QSC knot point of 16x12 QSC knot point tables for R | 8'h00 | R/W |  |  |  | B-1
0x84BB | 7 | 0 | QSC_KNOT_POINT_GR122[23:16] | 122nd QSC knot point of 16x12 QSC knot point tables for GR | 8'h00 | R/W |  |  |  | B-1
0x84BC | 7 | 0 | QSC_KNOT_POINT_GR122[15:8] | 122nd QSC knot point of 16x12 QSC knot point tables for GR | 8'h00 | R/W |  |  |  | B-1
0x84BD | 7 | 0 | QSC_KNOT_POINT_GR122[7:0] | 122nd QSC knot point of 16x12 QSC knot point tables for GR | 8'h00 | R/W |  |  |  | B-1
0x84BE | 7 | 0 | QSC_KNOT_POINT_GB122[23:16] | 122nd QSC knot point of 16x12 QSC knot point tables for GB | 8'h00 | R/W |  |  |  | B-1
0x84BF | 7 | 0 | QSC_KNOT_POINT_GB122[15:8] | 122nd QSC knot point of 16x12 QSC knot point tables for GB | 8'h00 | R/W |  |  |  | B-1
0x84C0 | 7 | 0 | QSC_KNOT_POINT_GB122[7:0] | 122nd QSC knot point of 16x12 QSC knot point tables for GB | 8'h00 | R/W |  |  |  | B-1
0x84C1 | 7 | 0 | QSC_KNOT_POINT_B122[23:16] | 122nd QSC knot point of 16x12 QSC knot point tables for B | 8'h00 | R/W |  |  |  | B-1
0x84C2 | 7 | 0 | QSC_KNOT_POINT_B122[15:8] | 122nd QSC knot point of 16x12 QSC knot point tables for B | 8'h00 | R/W |  |  |  | B-1
0x84C3 | 7 | 0 | QSC_KNOT_POINT_B122[7:0] | 122nd QSC knot point of 16x12 QSC knot point tables for B | 8'h00 | R/W |  |  |  | B-1
0x84C4 | 7 | 0 | QSC_KNOT_POINT_R123[23:16] | 123rd QSC knot point of 16x12 QSC knot point tables for R | 8'h00 | R/W |  |  |  | B-1
0x84C5 | 7 | 0 | QSC_KNOT_POINT_R123[15:8] | 123rd QSC knot point of 16x12 QSC knot point tables for R | 8'h00 | R/W |  |  |  | B-1
0x84C6 | 7 | 0 | QSC_KNOT_POINT_R123[7:0] | 123rd QSC knot point of 16x12 QSC knot point tables for R | 8'h00 | R/W |  |  |  | B-1
0x84C7 | 7 | 0 | QSC_KNOT_POINT_GR123[23:16] | 123rd QSC knot point of 16x12 QSC knot point tables for GR | 8'h00 | R/W |  |  |  | B-1
0x84C8 | 7 | 0 | QSC_KNOT_POINT_GR123[15:8] | 123rd QSC knot point of 16x12 QSC knot point tables for GR | 8'h00 | R/W |  |  |  | B-1
0x84C9 | 7 | 0 | QSC_KNOT_POINT_GR123[7:0] | 123rd QSC knot point of 16x12 QSC knot point tables for GR | 8'h00 | R/W |  |  |  | B-1
0x84CA | 7 | 0 | QSC_KNOT_POINT_GB123[23:16] | 123rd QSC knot point of 16x12 QSC knot point tables for GB | 8'h00 | R/W |  |  |  | B-1
0x84CB | 7 | 0 | QSC_KNOT_POINT_GB123[15:8] | 123rd QSC knot point of 16x12 QSC knot point tables for GB | 8'h00 | R/W |  |  |  | B-1
0x84CC | 7 | 0 | QSC_KNOT_POINT_GB123[7:0] | 123rd QSC knot point of 16x12 QSC knot point tables for GB | 8'h00 | R/W |  |  |  | B-1
0x84CD | 7 | 0 | QSC_KNOT_POINT_B123[23:16] | 123rd QSC knot point of 16x12 QSC knot point tables for B | 8'h00 | R/W |  |  |  | B-1
0x84CE | 7 | 0 | QSC_KNOT_POINT_B123[15:8] | 123rd QSC knot point of 16x12 QSC knot point tables for B | 8'h00 | R/W |  |  |  | B-1
0x84CF | 7 | 0 | QSC_KNOT_POINT_B123[7:0] | 123rd QSC knot point of 16x12 QSC knot point tables for B | 8'h00 | R/W |  |  |  | B-1
0x84D0 | 7 | 0 | QSC_KNOT_POINT_R124[23:16] | 124th QSC knot point of 16x12 QSC knot point tables for R | 8'h00 | R/W |  |  |  | B-1
0x84D1 | 7 | 0 | QSC_KNOT_POINT_R124[15:8] | 124th QSC knot point of 16x12 QSC knot point tables for R | 8'h00 | R/W |  |  |  | B-1
0x84D2 | 7 | 0 | QSC_KNOT_POINT_R124[7:0] | 124th QSC knot point of 16x12 QSC knot point tables for R | 8'h00 | R/W |  |  |  | B-1
0x84D3 | 7 | 0 | QSC_KNOT_POINT_GR124[23:16] | 124th QSC knot point of 16x12 QSC knot point tables for GR | 8'h00 | R/W |  |  |  | B-1
0x84D4 | 7 | 0 | QSC_KNOT_POINT_GR124[15:8] | 124th QSC knot point of 16x12 QSC knot point tables for GR | 8'h00 | R/W |  |  |  | B-1
0x84D5 | 7 | 0 | QSC_KNOT_POINT_GR124[7:0] | 124th QSC knot point of 16x12 QSC knot point tables for GR | 8'h00 | R/W |  |  |  | B-1
0x84D6 | 7 | 0 | QSC_KNOT_POINT_GB124[23:16] | 124th QSC knot point of 16x12 QSC knot point tables for GB | 8'h00 | R/W |  |  |  | B-1
0x84D7 | 7 | 0 | QSC_KNOT_POINT_GB124[15:8] | 124th QSC knot point of 16x12 QSC knot point tables for GB | 8'h00 | R/W |  |  |  | B-1
0x84D8 | 7 | 0 | QSC_KNOT_POINT_GB124[7:0] | 124th QSC knot point of 16x12 QSC knot point tables for GB | 8'h00 | R/W |  |  |  | B-1
0x84D9 | 7 | 0 | QSC_KNOT_POINT_B124[23:16] | 124th QSC knot point of 16x12 QSC knot point tables for B | 8'h00 | R/W |  |  |  | B-1
0x84DA | 7 | 0 | QSC_KNOT_POINT_B124[15:8] | 124th QSC knot point of 16x12 QSC knot point tables for B | 8'h00 | R/W |  |  |  | B-1
0x84DB | 7 | 0 | QSC_KNOT_POINT_B124[7:0] | 124th QSC knot point of 16x12 QSC knot point tables for B | 8'h00 | R/W |  |  |  | B-1
0x84DC | 7 | 0 | QSC_KNOT_POINT_R125[23:16] | 125th QSC knot point of 16x12 QSC knot point tables for R | 8'h00 | R/W |  |  |  | B-1
0x84DD | 7 | 0 | QSC_KNOT_POINT_R125[15:8] | 125th QSC knot point of 16x12 QSC knot point tables for R | 8'h00 | R/W |  |  |  | B-1
0x84DE | 7 | 0 | QSC_KNOT_POINT_R125[7:0] | 125th QSC knot point of 16x12 QSC knot point tables for R | 8'h00 | R/W |  |  |  | B-1
0x84DF | 7 | 0 | QSC_KNOT_POINT_GR125[23:16] | 125th QSC knot point of 16x12 QSC knot point tables for GR | 8'h00 | R/W |  |  |  | B-1
0x84E0 | 7 | 0 | QSC_KNOT_POINT_GR125[15:8] | 125th QSC knot point of 16x12 QSC knot point tables for GR | 8'h00 | R/W |  |  |  | B-1
0x84E1 | 7 | 0 | QSC_KNOT_POINT_GR125[7:0] | 125th QSC knot point of 16x12 QSC knot point tables for GR | 8'h00 | R/W |  |  |  | B-1
0x84E2 | 7 | 0 | QSC_KNOT_POINT_GB125[23:16] | 125th QSC knot point of 16x12 QSC knot point tables for GB | 8'h00 | R/W |  |  |  | B-1
0x84E3 | 7 | 0 | QSC_KNOT_POINT_GB125[15:8] | 125th QSC knot point of 16x12 QSC knot point tables for GB | 8'h00 | R/W |  |  |  | B-1
0x84E4 | 7 | 0 | QSC_KNOT_POINT_GB125[7:0] | 125th QSC knot point of 16x12 QSC knot point tables for GB | 8'h00 | R/W |  |  |  | B-1
0x84E5 | 7 | 0 | QSC_KNOT_POINT_B125[23:16] | 125th QSC knot point of 16x12 QSC knot point tables for B | 8'h00 | R/W |  |  |  | B-1
0x84E6 | 7 | 0 | QSC_KNOT_POINT_B125[15:8] | 125th QSC knot point of 16x12 QSC knot point tables for B | 8'h00 | R/W |  |  |  | B-1
0x84E7 | 7 | 0 | QSC_KNOT_POINT_B125[7:0] | 125th QSC knot point of 16x12 QSC knot point tables for B | 8'h00 | R/W |  |  |  | B-1
0x84E8 | 7 | 0 | QSC_KNOT_POINT_R126[23:16] | 126th QSC knot point of 16x12 QSC knot point tables for R | 8'h00 | R/W |  |  |  | B-1
0x84E9 | 7 | 0 | QSC_KNOT_POINT_R126[15:8] | 126th QSC knot point of 16x12 QSC knot point tables for R | 8'h00 | R/W |  |  |  | B-1
0x84EA | 7 | 0 | QSC_KNOT_POINT_R126[7:0] | 126th QSC knot point of 16x12 QSC knot point tables for R | 8'h00 | R/W |  |  |  | B-1
0x84EB | 7 | 0 | QSC_KNOT_POINT_GR126[23:16] | 126th QSC knot point of 16x12 QSC knot point tables for GR | 8'h00 | R/W |  |  |  | B-1
0x84EC | 7 | 0 | QSC_KNOT_POINT_GR126[15:8] | 126th QSC knot point of 16x12 QSC knot point tables for GR | 8'h00 | R/W |  |  |  | B-1
0x84ED | 7 | 0 | QSC_KNOT_POINT_GR126[7:0] | 126th QSC knot point of 16x12 QSC knot point tables for GR | 8'h00 | R/W |  |  |  | B-1
0x84EE | 7 | 0 | QSC_KNOT_POINT_GB126[23:16] | 126th QSC knot point of 16x12 QSC knot point tables for GB | 8'h00 | R/W |  |  |  | B-1
0x84EF | 7 | 0 | QSC_KNOT_POINT_GB126[15:8] | 126th QSC knot point of 16x12 QSC knot point tables for GB | 8'h00 | R/W |  |  |  | B-1
0x84F0 | 7 | 0 | QSC_KNOT_POINT_GB126[7:0] | 126th QSC knot point of 16x12 QSC knot point tables for GB | 8'h00 | R/W |  |  |  | B-1
0x84F1 | 7 | 0 | QSC_KNOT_POINT_B126[23:16] | 126th QSC knot point of 16x12 QSC knot point tables for B | 8'h00 | R/W |  |  |  | B-1
0x84F2 | 7 | 0 | QSC_KNOT_POINT_B126[15:8] | 126th QSC knot point of 16x12 QSC knot point tables for B | 8'h00 | R/W |  |  |  | B-1
0x84F3 | 7 | 0 | QSC_KNOT_POINT_B126[7:0] | 126th QSC knot point of 16x12 QSC knot point tables for B | 8'h00 | R/W |  |  |  | B-1
0x84F4 | 7 | 0 | QSC_KNOT_POINT_R127[23:16] | 127th QSC knot point of 16x12 QSC knot point tables for R | 8'h00 | R/W |  |  |  | B-1
0x84F5 | 7 | 0 | QSC_KNOT_POINT_R127[15:8] | 127th QSC knot point of 16x12 QSC knot point tables for R | 8'h00 | R/W |  |  |  | B-1
0x84F6 | 7 | 0 | QSC_KNOT_POINT_R127[7:0] | 127th QSC knot point of 16x12 QSC knot point tables for R | 8'h00 | R/W |  |  |  | B-1
0x84F7 | 7 | 0 | QSC_KNOT_POINT_GR127[23:16] | 127th QSC knot point of 16x12 QSC knot point tables for GR | 8'h00 | R/W |  |  |  | B-1
0x84F8 | 7 | 0 | QSC_KNOT_POINT_GR127[15:8] | 127th QSC knot point of 16x12 QSC knot point tables for GR | 8'h00 | R/W |  |  |  | B-1
0x84F9 | 7 | 0 | QSC_KNOT_POINT_GR127[7:0] | 127th QSC knot point of 16x12 QSC knot point tables for GR | 8'h00 | R/W |  |  |  | B-1
0x84FA | 7 | 0 | QSC_KNOT_POINT_GB127[23:16] | 127th QSC knot point of 16x12 QSC knot point tables for GB | 8'h00 | R/W |  |  |  | B-1
0x84FB | 7 | 0 | QSC_KNOT_POINT_GB127[15:8] | 127th QSC knot point of 16x12 QSC knot point tables for GB | 8'h00 | R/W |  |  |  | B-1
0x84FC | 7 | 0 | QSC_KNOT_POINT_GB127[7:0] | 127th QSC knot point of 16x12 QSC knot point tables for GB | 8'h00 | R/W |  |  |  | B-1
0x84FD | 7 | 0 | QSC_KNOT_POINT_B127[23:16] | 127th QSC knot point of 16x12 QSC knot point tables for B | 8'h00 | R/W |  |  |  | B-1
0x84FE | 7 | 0 | QSC_KNOT_POINT_B127[15:8] | 127th QSC knot point of 16x12 QSC knot point tables for B | 8'h00 | R/W |  |  |  | B-1
0x84FF | 7 | 0 | QSC_KNOT_POINT_B127[7:0] | 127th QSC knot point of 16x12 QSC knot point tables for B | 8'h00 | R/W |  |  |  | B-1
0x8500 | 7 | 0 | QSC_KNOT_POINT_R128[23:16] | 128th QSC knot point of 16x12 QSC knot point tables for R | 8'h00 | R/W |  |  |  | B-1
0x8501 | 7 | 0 | QSC_KNOT_POINT_R128[15:8] | 128th QSC knot point of 16x12 QSC knot point tables for R | 8'h00 | R/W |  |  |  | B-1
0x8502 | 7 | 0 | QSC_KNOT_POINT_R128[7:0] | 128th QSC knot point of 16x12 QSC knot point tables for R | 8'h00 | R/W |  |  |  | B-1
0x8503 | 7 | 0 | QSC_KNOT_POINT_GR128[23:16] | 128th QSC knot point of 16x12 QSC knot point tables for GR | 8'h00 | R/W |  |  |  | B-1
0x8504 | 7 | 0 | QSC_KNOT_POINT_GR128[15:8] | 128th QSC knot point of 16x12 QSC knot point tables for GR | 8'h00 | R/W |  |  |  | B-1
0x8505 | 7 | 0 | QSC_KNOT_POINT_GR128[7:0] | 128th QSC knot point of 16x12 QSC knot point tables for GR | 8'h00 | R/W |  |  |  | B-1
0x8506 | 7 | 0 | QSC_KNOT_POINT_GB128[23:16] | 128th QSC knot point of 16x12 QSC knot point tables for GB | 8'h00 | R/W |  |  |  | B-1
0x8507 | 7 | 0 | QSC_KNOT_POINT_GB128[15:8] | 128th QSC knot point of 16x12 QSC knot point tables for GB | 8'h00 | R/W |  |  |  | B-1
0x8508 | 7 | 0 | QSC_KNOT_POINT_GB128[7:0] | 128th QSC knot point of 16x12 QSC knot point tables for GB | 8'h00 | R/W |  |  |  | B-1
0x8509 | 7 | 0 | QSC_KNOT_POINT_B128[23:16] | 128th QSC knot point of 16x12 QSC knot point tables for B | 8'h00 | R/W |  |  |  | B-1
0x850A | 7 | 0 | QSC_KNOT_POINT_B128[15:8] | 128th QSC knot point of 16x12 QSC knot point tables for B | 8'h00 | R/W |  |  |  | B-1
0x850B | 7 | 0 | QSC_KNOT_POINT_B128[7:0] | 128th QSC knot point of 16x12 QSC knot point tables for B | 8'h00 | R/W |  |  |  | B-1
0x850C | 7 | 0 | QSC_KNOT_POINT_R129[23:16] | 129th QSC knot point of 16x12 QSC knot point tables for R | 8'h00 | R/W |  |  |  | B-1
0x850D | 7 | 0 | QSC_KNOT_POINT_R129[15:8] | 129th QSC knot point of 16x12 QSC knot point tables for R | 8'h00 | R/W |  |  |  | B-1
0x850E | 7 | 0 | QSC_KNOT_POINT_R129[7:0] | 129th QSC knot point of 16x12 QSC knot point tables for R | 8'h00 | R/W |  |  |  | B-1
0x850F | 7 | 0 | QSC_KNOT_POINT_GR129[23:16] | 129th QSC knot point of 16x12 QSC knot point tables for GR | 8'h00 | R/W |  |  |  | B-1
0x8510 | 7 | 0 | QSC_KNOT_POINT_GR129[15:8] | 129th QSC knot point of 16x12 QSC knot point tables for GR | 8'h00 | R/W |  |  |  | B-1
0x8511 | 7 | 0 | QSC_KNOT_POINT_GR129[7:0] | 129th QSC knot point of 16x12 QSC knot point tables for GR | 8'h00 | R/W |  |  |  | B-1
0x8512 | 7 | 0 | QSC_KNOT_POINT_GB129[23:16] | 129th QSC knot point of 16x12 QSC knot point tables for GB | 8'h00 | R/W |  |  |  | B-1
0x8513 | 7 | 0 | QSC_KNOT_POINT_GB129[15:8] | 129th QSC knot point of 16x12 QSC knot point tables for GB | 8'h00 | R/W |  |  |  | B-1
0x8514 | 7 | 0 | QSC_KNOT_POINT_GB129[7:0] | 129th QSC knot point of 16x12 QSC knot point tables for GB | 8'h00 | R/W |  |  |  | B-1
0x8515 | 7 | 0 | QSC_KNOT_POINT_B130[23:16] | 129th QSC knot point of 16x12 QSC knot point tables for B | 8'h00 | R/W |  |  |  | B-1
0x8516 | 7 | 0 | QSC_KNOT_POINT_B130[15:8] | 129th QSC knot point of 16x12 QSC knot point tables for B | 8'h00 | R/W |  |  |  | B-1
0x8517 | 7 | 0 | QSC_KNOT_POINT_B130[7:0] | 129th QSC knot point of 16x12 QSC knot point tables for B | 8'h00 | R/W |  |  |  | B-1
0x8518 | 7 | 0 | QSC_KNOT_POINT_R130[23:16] | 130th QSC knot point of 16x12 QSC knot point tables for R | 8'h00 | R/W |  |  |  | B-1
0x8519 | 7 | 0 | QSC_KNOT_POINT_R130[15:8] | 130th QSC knot point of 16x12 QSC knot point tables for R | 8'h00 | R/W |  |  |  | B-1
0x851A | 7 | 0 | QSC_KNOT_POINT_R130[7:0] | 130th QSC knot point of 16x12 QSC knot point tables for R | 8'h00 | R/W |  |  |  | B-1
0x851B | 7 | 0 | QSC_KNOT_POINT_GR130[23:16] | 130th QSC knot point of 16x12 QSC knot point tables for GR | 8'h00 | R/W |  |  |  | B-1
0x851C | 7 | 0 | QSC_KNOT_POINT_GR130[15:8] | 130th QSC knot point of 16x12 QSC knot point tables for GR | 8'h00 | R/W |  |  |  | B-1
0x851D | 7 | 0 | QSC_KNOT_POINT_GR130[7:0] | 130th QSC knot point of 16x12 QSC knot point tables for GR | 8'h00 | R/W |  |  |  | B-1
0x851E | 7 | 0 | QSC_KNOT_POINT_GB130[23:16] | 130th QSC knot point of 16x12 QSC knot point tables for GB | 8'h00 | R/W |  |  |  | B-1
0x851F | 7 | 0 | QSC_KNOT_POINT_GB130[15:8] | 130th QSC knot point of 16x12 QSC knot point tables for GB | 8'h00 | R/W |  |  |  | B-1
0x8520 | 7 | 0 | QSC_KNOT_POINT_GB130[7:0] | 130th QSC knot point of 16x12 QSC knot point tables for GB | 8'h00 | R/W |  |  |  | B-1
0x8521 | 7 | 0 | QSC_KNOT_POINT_B130[23:16] | 130th QSC knot point of 16x12 QSC knot point tables for B | 8'h00 | R/W |  |  |  | B-1
0x8522 | 7 | 0 | QSC_KNOT_POINT_B130[15:8] | 130th QSC knot point of 16x12 QSC knot point tables for B | 8'h00 | R/W |  |  |  | B-1
0x8523 | 7 | 0 | QSC_KNOT_POINT_B130[7:0] | 130th QSC knot point of 16x12 QSC knot point tables for B | 8'h00 | R/W |  |  |  | B-1
0x8524 | 7 | 0 | QSC_KNOT_POINT_R131[23:16] | 131st QSC knot point of 16x12 QSC knot point tables for R | 8'h00 | R/W |  |  |  | B-1
0x8525 | 7 | 0 | QSC_KNOT_POINT_R131[15:8] | 131st QSC knot point of 16x12 QSC knot point tables for R | 8'h00 | R/W |  |  |  | B-1
0x8526 | 7 | 0 | QSC_KNOT_POINT_R131[7:0] | 131st QSC knot point of 16x12 QSC knot point tables for R | 8'h00 | R/W |  |  |  | B-1
0x8527 | 7 | 0 | QSC_KNOT_POINT_GR131[23:16] | 131st QSC knot point of 16x12 QSC knot point tables for GR | 8'h00 | R/W |  |  |  | B-1
0x8528 | 7 | 0 | QSC_KNOT_POINT_GR131[15:8] | 131st QSC knot point of 16x12 QSC knot point tables for GR | 8'h00 | R/W |  |  |  | B-1
0x8529 | 7 | 0 | QSC_KNOT_POINT_GR131[7:0] | 131st QSC knot point of 16x12 QSC knot point tables for GR | 8'h00 | R/W |  |  |  | B-1
0x852A | 7 | 0 | QSC_KNOT_POINT_GB131[23:16] | 131st QSC knot point of 16x12 QSC knot point tables for GB | 8'h00 | R/W |  |  |  | B-1
0x852B | 7 | 0 | QSC_KNOT_POINT_GB131[15:8] | 131st QSC knot point of 16x12 QSC knot point tables for GB | 8'h00 | R/W |  |  |  | B-1
0x852C | 7 | 0 | QSC_KNOT_POINT_GB131[7:0] | 131st QSC knot point of 16x12 QSC knot point tables for GB | 8'h00 | R/W |  |  |  | B-1
0x852D | 7 | 0 | QSC_KNOT_POINT_B132[23:16] | 131st QSC knot point of 16x12 QSC knot point tables for B | 8'h00 | R/W |  |  |  | B-1
0x852E | 7 | 0 | QSC_KNOT_POINT_B132[15:8] | 131st QSC knot point of 16x12 QSC knot point tables for B | 8'h00 | R/W |  |  |  | B-1
0x852F | 7 | 0 | QSC_KNOT_POINT_B132[7:0] | 131st QSC knot point of 16x12 QSC knot point tables for B | 8'h00 | R/W |  |  |  | B-1
0x8530 | 7 | 0 | QSC_KNOT_POINT_R132[23:16] | 132nd QSC knot point of 16x12 QSC knot point tables for R | 8'h00 | R/W |  |  |  | B-1
0x8531 | 7 | 0 | QSC_KNOT_POINT_R132[15:8] | 132nd QSC knot point of 16x12 QSC knot point tables for R | 8'h00 | R/W |  |  |  | B-1
0x8532 | 7 | 0 | QSC_KNOT_POINT_R132[7:0] | 132nd QSC knot point of 16x12 QSC knot point tables for R | 8'h00 | R/W |  |  |  | B-1
0x8533 | 7 | 0 | QSC_KNOT_POINT_GR132[23:16] | 132nd QSC knot point of 16x12 QSC knot point tables for GR | 8'h00 | R/W |  |  |  | B-1
0x8534 | 7 | 0 | QSC_KNOT_POINT_GR132[15:8] | 132nd QSC knot point of 16x12 QSC knot point tables for GR | 8'h00 | R/W |  |  |  | B-1
0x8535 | 7 | 0 | QSC_KNOT_POINT_GR132[7:0] | 132nd QSC knot point of 16x12 QSC knot point tables for GR | 8'h00 | R/W |  |  |  | B-1
0x8536 | 7 | 0 | QSC_KNOT_POINT_GB132[23:16] | 132nd QSC knot point of 16x12 QSC knot point tables for GB | 8'h00 | R/W |  |  |  | B-1
0x8537 | 7 | 0 | QSC_KNOT_POINT_GB132[15:8] | 132nd QSC knot point of 16x12 QSC knot point tables for GB | 8'h00 | R/W |  |  |  | B-1
0x8538 | 7 | 0 | QSC_KNOT_POINT_GB132[7:0] | 132nd QSC knot point of 16x12 QSC knot point tables for GB | 8'h00 | R/W |  |  |  | B-1
0x8539 | 7 | 0 | QSC_KNOT_POINT_B132[23:16] | 132nd QSC knot point of 16x12 QSC knot point tables for B | 8'h00 | R/W |  |  |  | B-1
0x853A | 7 | 0 | QSC_KNOT_POINT_B132[15:8] | 132nd QSC knot point of 16x12 QSC knot point tables for B | 8'h00 | R/W |  |  |  | B-1
0x853B | 7 | 0 | QSC_KNOT_POINT_B132[7:0] | 132nd QSC knot point of 16x12 QSC knot point tables for B | 8'h00 | R/W |  |  |  | B-1
0x853C | 7 | 0 | QSC_KNOT_POINT_R133[23:16] | 133rd QSC knot point of 16x12 QSC knot point tables for R | 8'h00 | R/W |  |  |  | B-1
0x853D | 7 | 0 | QSC_KNOT_POINT_R133[15:8] | 133rd QSC knot point of 16x12 QSC knot point tables for R | 8'h00 | R/W |  |  |  | B-1
0x853E | 7 | 0 | QSC_KNOT_POINT_R133[7:0] | 133rd QSC knot point of 16x12 QSC knot point tables for R | 8'h00 | R/W |  |  |  | B-1
0x853F | 7 | 0 | QSC_KNOT_POINT_GR133[23:16] | 133rd QSC knot point of 16x12 QSC knot point tables for GR | 8'h00 | R/W |  |  |  | B-1
0x8540 | 7 | 0 | QSC_KNOT_POINT_GR133[15:8] | 133rd QSC knot point of 16x12 QSC knot point tables for GR | 8'h00 | R/W |  |  |  | B-1
0x8541 | 7 | 0 | QSC_KNOT_POINT_GR133[7:0] | 133rd QSC knot point of 16x12 QSC knot point tables for GR | 8'h00 | R/W |  |  |  | B-1
0x8542 | 7 | 0 | QSC_KNOT_POINT_GB133[23:16] | 133rd QSC knot point of 16x12 QSC knot point tables for GB | 8'h00 | R/W |  |  |  | B-1
0x8543 | 7 | 0 | QSC_KNOT_POINT_GB133[15:8] | 133rd QSC knot point of 16x12 QSC knot point tables for GB | 8'h00 | R/W |  |  |  | B-1
0x8544 | 7 | 0 | QSC_KNOT_POINT_GB133[7:0] | 133rd QSC knot point of 16x12 QSC knot point tables for GB | 8'h00 | R/W |  |  |  | B-1
0x8545 | 7 | 0 | QSC_KNOT_POINT_B134[23:16] | 133rd QSC knot point of 16x12 QSC knot point tables for B | 8'h00 | R/W |  |  |  | B-1
0x8546 | 7 | 0 | QSC_KNOT_POINT_B134[15:8] | 133rd QSC knot point of 16x12 QSC knot point tables for B | 8'h00 | R/W |  |  |  | B-1
0x8547 | 7 | 0 | QSC_KNOT_POINT_B134[7:0] | 133rd QSC knot point of 16x12 QSC knot point tables for B | 8'h00 | R/W |  |  |  | B-1
0x8548 | 7 | 0 | QSC_KNOT_POINT_R134[23:16] | 134th QSC knot point of 16x12 QSC knot point tables for R | 8'h00 | R/W |  |  |  | B-1
0x8549 | 7 | 0 | QSC_KNOT_POINT_R134[15:8] | 134th QSC knot point of 16x12 QSC knot point tables for R | 8'h00 | R/W |  |  |  | B-1
0x854A | 7 | 0 | QSC_KNOT_POINT_R134[7:0] | 134th QSC knot point of 16x12 QSC knot point tables for R | 8'h00 | R/W |  |  |  | B-1
0x854B | 7 | 0 | QSC_KNOT_POINT_GR134[23:16] | 134th QSC knot point of 16x12 QSC knot point tables for GR | 8'h00 | R/W |  |  |  | B-1
0x854C | 7 | 0 | QSC_KNOT_POINT_GR134[15:8] | 134th QSC knot point of 16x12 QSC knot point tables for GR | 8'h00 | R/W |  |  |  | B-1
0x854D | 7 | 0 | QSC_KNOT_POINT_GR134[7:0] | 134th QSC knot point of 16x12 QSC knot point tables for GR | 8'h00 | R/W |  |  |  | B-1
0x854E | 7 | 0 | QSC_KNOT_POINT_GB134[23:16] | 134th QSC knot point of 16x12 QSC knot point tables for GB | 8'h00 | R/W |  |  |  | B-1
0x854F | 7 | 0 | QSC_KNOT_POINT_GB134[15:8] | 134th QSC knot point of 16x12 QSC knot point tables for GB | 8'h00 | R/W |  |  |  | B-1
0x8550 | 7 | 0 | QSC_KNOT_POINT_GB134[7:0] | 134th QSC knot point of 16x12 QSC knot point tables for GB | 8'h00 | R/W |  |  |  | B-1
0x8551 | 7 | 0 | QSC_KNOT_POINT_B134[23:16] | 134th QSC knot point of 16x12 QSC knot point tables for B | 8'h00 | R/W |  |  |  | B-1
0x8552 | 7 | 0 | QSC_KNOT_POINT_B134[15:8] | 134th QSC knot point of 16x12 QSC knot point tables for B | 8'h00 | R/W |  |  |  | B-1
0x8553 | 7 | 0 | QSC_KNOT_POINT_B134[7:0] | 134th QSC knot point of 16x12 QSC knot point tables for B | 8'h00 | R/W |  |  |  | B-1
0x8554 | 7 | 0 | QSC_KNOT_POINT_R135[23:16] | 135th QSC knot point of 16x12 QSC knot point tables for R | 8'h00 | R/W |  |  |  | B-1
0x8555 | 7 | 0 | QSC_KNOT_POINT_R135[15:8] | 135th QSC knot point of 16x12 QSC knot point tables for R | 8'h00 | R/W |  |  |  | B-1
0x8556 | 7 | 0 | QSC_KNOT_POINT_R135[7:0] | 135th QSC knot point of 16x12 QSC knot point tables for R | 8'h00 | R/W |  |  |  | B-1
0x8557 | 7 | 0 | QSC_KNOT_POINT_GR135[23:16] | 135th QSC knot point of 16x12 QSC knot point tables for GR | 8'h00 | R/W |  |  |  | B-1
0x8558 | 7 | 0 | QSC_KNOT_POINT_GR135[15:8] | 135th QSC knot point of 16x12 QSC knot point tables for GR | 8'h00 | R/W |  |  |  | B-1
0x8559 | 7 | 0 | QSC_KNOT_POINT_GR135[7:0] | 135th QSC knot point of 16x12 QSC knot point tables for GR | 8'h00 | R/W |  |  |  | B-1
0x855A | 7 | 0 | QSC_KNOT_POINT_GB135[23:16] | 135th QSC knot point of 16x12 QSC knot point tables for GB | 8'h00 | R/W |  |  |  | B-1
0x855B | 7 | 0 | QSC_KNOT_POINT_GB135[15:8] | 135th QSC knot point of 16x12 QSC knot point tables for GB | 8'h00 | R/W |  |  |  | B-1
0x855C | 7 | 0 | QSC_KNOT_POINT_GB135[7:0] | 135th QSC knot point of 16x12 QSC knot point tables for GB | 8'h00 | R/W |  |  |  | B-1
0x855D | 7 | 0 | QSC_KNOT_POINT_B136[23:16] | 135th QSC knot point of 16x12 QSC knot point tables for B | 8'h00 | R/W |  |  |  | B-1
0x855E | 7 | 0 | QSC_KNOT_POINT_B136[15:8] | 135th QSC knot point of 16x12 QSC knot point tables for B | 8'h00 | R/W |  |  |  | B-1
0x855F | 7 | 0 | QSC_KNOT_POINT_B136[7:0] | 135th QSC knot point of 16x12 QSC knot point tables for B | 8'h00 | R/W |  |  |  | B-1
0x8560 | 7 | 0 | QSC_KNOT_POINT_R136[23:16] | 136th QSC knot point of 16x12 QSC knot point tables for R | 8'h00 | R/W |  |  |  | B-1
0x8561 | 7 | 0 | QSC_KNOT_POINT_R136[15:8] | 136th QSC knot point of 16x12 QSC knot point tables for R | 8'h00 | R/W |  |  |  | B-1
0x8562 | 7 | 0 | QSC_KNOT_POINT_R136[7:0] | 136th QSC knot point of 16x12 QSC knot point tables for R | 8'h00 | R/W |  |  |  | B-1
0x8563 | 7 | 0 | QSC_KNOT_POINT_GR136[23:16] | 136th QSC knot point of 16x12 QSC knot point tables for GR | 8'h00 | R/W |  |  |  | B-1
0x8564 | 7 | 0 | QSC_KNOT_POINT_GR136[15:8] | 136th QSC knot point of 16x12 QSC knot point tables for GR | 8'h00 | R/W |  |  |  | B-1
0x8565 | 7 | 0 | QSC_KNOT_POINT_GR136[7:0] | 136th QSC knot point of 16x12 QSC knot point tables for GR | 8'h00 | R/W |  |  |  | B-1
0x8566 | 7 | 0 | QSC_KNOT_POINT_GB136[23:16] | 136th QSC knot point of 16x12 QSC knot point tables for GB | 8'h00 | R/W |  |  |  | B-1
0x8567 | 7 | 0 | QSC_KNOT_POINT_GB136[15:8] | 136th QSC knot point of 16x12 QSC knot point tables for GB | 8'h00 | R/W |  |  |  | B-1
0x8568 | 7 | 0 | QSC_KNOT_POINT_GB136[7:0] | 136th QSC knot point of 16x12 QSC knot point tables for GB | 8'h00 | R/W |  |  |  | B-1
0x8569 | 7 | 0 | QSC_KNOT_POINT_B136[23:16] | 136th QSC knot point of 16x12 QSC knot point tables for B | 8'h00 | R/W |  |  |  | B-1
0x856A | 7 | 0 | QSC_KNOT_POINT_B136[15:8] | 136th QSC knot point of 16x12 QSC knot point tables for B | 8'h00 | R/W |  |  |  | B-1
0x856B | 7 | 0 | QSC_KNOT_POINT_B136[7:0] | 136th QSC knot point of 16x12 QSC knot point tables for B | 8'h00 | R/W |  |  |  | B-1
0x856C | 7 | 0 | QSC_KNOT_POINT_R137[23:16] | 137th QSC knot point of 16x12 QSC knot point tables for R | 8'h00 | R/W |  |  |  | B-1
0x856D | 7 | 0 | QSC_KNOT_POINT_R137[15:8] | 137th QSC knot point of 16x12 QSC knot point tables for R | 8'h00 | R/W |  |  |  | B-1
0x856E | 7 | 0 | QSC_KNOT_POINT_R137[7:0] | 137th QSC knot point of 16x12 QSC knot point tables for R | 8'h00 | R/W |  |  |  | B-1
0x856F | 7 | 0 | QSC_KNOT_POINT_GR137[23:16] | 137th QSC knot point of 16x12 QSC knot point tables for GR | 8'h00 | R/W |  |  |  | B-1
0x8570 | 7 | 0 | QSC_KNOT_POINT_GR137[15:8] | 137th QSC knot point of 16x12 QSC knot point tables for GR | 8'h00 | R/W |  |  |  | B-1
0x8571 | 7 | 0 | QSC_KNOT_POINT_GR137[7:0] | 137th QSC knot point of 16x12 QSC knot point tables for GR | 8'h00 | R/W |  |  |  | B-1
0x8572 | 7 | 0 | QSC_KNOT_POINT_GB137[23:16] | 137th QSC knot point of 16x12 QSC knot point tables for GB | 8'h00 | R/W |  |  |  | B-1
0x8573 | 7 | 0 | QSC_KNOT_POINT_GB137[15:8] | 137th QSC knot point of 16x12 QSC knot point tables for GB | 8'h00 | R/W |  |  |  | B-1
0x8574 | 7 | 0 | QSC_KNOT_POINT_GB137[7:0] | 137th QSC knot point of 16x12 QSC knot point tables for GB | 8'h00 | R/W |  |  |  | B-1
0x8575 | 7 | 0 | QSC_KNOT_POINT_B138[23:16] | 137th QSC knot point of 16x12 QSC knot point tables for B | 8'h00 | R/W |  |  |  | B-1
0x8576 | 7 | 0 | QSC_KNOT_POINT_B138[15:8] | 137th QSC knot point of 16x12 QSC knot point tables for B | 8'h00 | R/W |  |  |  | B-1
0x8577 | 7 | 0 | QSC_KNOT_POINT_B138[7:0] | 137th QSC knot point of 16x12 QSC knot point tables for B | 8'h00 | R/W |  |  |  | B-1
0x8578 | 7 | 0 | QSC_KNOT_POINT_R138[23:16] | 138th QSC knot point of 16x12 QSC knot point tables for R | 8'h00 | R/W |  |  |  | B-1
0x8579 | 7 | 0 | QSC_KNOT_POINT_R138[15:8] | 138th QSC knot point of 16x12 QSC knot point tables for R | 8'h00 | R/W |  |  |  | B-1
0x857A | 7 | 0 | QSC_KNOT_POINT_R138[7:0] | 138th QSC knot point of 16x12 QSC knot point tables for R | 8'h00 | R/W |  |  |  | B-1
0x857B | 7 | 0 | QSC_KNOT_POINT_GR138[23:16] | 138th QSC knot point of 16x12 QSC knot point tables for GR | 8'h00 | R/W |  |  |  | B-1
0x857C | 7 | 0 | QSC_KNOT_POINT_GR138[15:8] | 138th QSC knot point of 16x12 QSC knot point tables for GR | 8'h00 | R/W |  |  |  | B-1
0x857D | 7 | 0 | QSC_KNOT_POINT_GR138[7:0] | 138th QSC knot point of 16x12 QSC knot point tables for GR | 8'h00 | R/W |  |  |  | B-1
0x857E | 7 | 0 | QSC_KNOT_POINT_GB138[23:16] | 138th QSC knot point of 16x12 QSC knot point tables for GB | 8'h00 | R/W |  |  |  | B-1
0x857F | 7 | 0 | QSC_KNOT_POINT_GB138[15:8] | 138th QSC knot point of 16x12 QSC knot point tables for GB | 8'h00 | R/W |  |  |  | B-1
0x8580 | 7 | 0 | QSC_KNOT_POINT_GB138[7:0] | 138th QSC knot point of 16x12 QSC knot point tables for GB | 8'h00 | R/W |  |  |  | B-1
0x8581 | 7 | 0 | QSC_KNOT_POINT_B138[23:16] | 138th QSC knot point of 16x12 QSC knot point tables for B | 8'h00 | R/W |  |  |  | B-1
0x8582 | 7 | 0 | QSC_KNOT_POINT_B138[15:8] | 138th QSC knot point of 16x12 QSC knot point tables for B | 8'h00 | R/W |  |  |  | B-1
0x8583 | 7 | 0 | QSC_KNOT_POINT_B138[7:0] | 138th QSC knot point of 16x12 QSC knot point tables for B | 8'h00 | R/W |  |  |  | B-1
0x8584 | 7 | 0 | QSC_KNOT_POINT_R139[23:16] | 139th QSC knot point of 16x12 QSC knot point tables for R | 8'h00 | R/W |  |  |  | B-1
0x8585 | 7 | 0 | QSC_KNOT_POINT_R139[15:8] | 139th QSC knot point of 16x12 QSC knot point tables for R | 8'h00 | R/W |  |  |  | B-1
0x8586 | 7 | 0 | QSC_KNOT_POINT_R139[7:0] | 139th QSC knot point of 16x12 QSC knot point tables for R | 8'h00 | R/W |  |  |  | B-1
0x8587 | 7 | 0 | QSC_KNOT_POINT_GR139[23:16] | 139th QSC knot point of 16x12 QSC knot point tables for GR | 8'h00 | R/W |  |  |  | B-1
0x8588 | 7 | 0 | QSC_KNOT_POINT_GR139[15:8] | 139th QSC knot point of 16x12 QSC knot point tables for GR | 8'h00 | R/W |  |  |  | B-1
0x8589 | 7 | 0 | QSC_KNOT_POINT_GR139[7:0] | 139th QSC knot point of 16x12 QSC knot point tables for GR | 8'h00 | R/W |  |  |  | B-1
0x858A | 7 | 0 | QSC_KNOT_POINT_GB139[23:16] | 139th QSC knot point of 16x12 QSC knot point tables for GB | 8'h00 | R/W |  |  |  | B-1
0x858B | 7 | 0 | QSC_KNOT_POINT_GB139[15:8] | 139th QSC knot point of 16x12 QSC knot point tables for GB | 8'h00 | R/W |  |  |  | B-1
0x858C | 7 | 0 | QSC_KNOT_POINT_GB139[7:0] | 139th QSC knot point of 16x12 QSC knot point tables for GB | 8'h00 | R/W |  |  |  | B-1
0x858D | 7 | 0 | QSC_KNOT_POINT_B140[23:16] | 139th QSC knot point of 16x12 QSC knot point tables for B | 8'h00 | R/W |  |  |  | B-1
0x858E | 7 | 0 | QSC_KNOT_POINT_B140[15:8] | 139th QSC knot point of 16x12 QSC knot point tables for B | 8'h00 | R/W |  |  |  | B-1
0x858F | 7 | 0 | QSC_KNOT_POINT_B140[7:0] | 139th QSC knot point of 16x12 QSC knot point tables for B | 8'h00 | R/W |  |  |  | B-1
0x8590 | 7 | 0 | QSC_KNOT_POINT_R140[23:16] | 140th QSC knot point of 16x12 QSC knot point tables for R | 8'h00 | R/W |  |  |  | B-1
0x8591 | 7 | 0 | QSC_KNOT_POINT_R140[15:8] | 140th QSC knot point of 16x12 QSC knot point tables for R | 8'h00 | R/W |  |  |  | B-1
0x8592 | 7 | 0 | QSC_KNOT_POINT_R140[7:0] | 140th QSC knot point of 16x12 QSC knot point tables for R | 8'h00 | R/W |  |  |  | B-1
0x8593 | 7 | 0 | QSC_KNOT_POINT_GR140[23:16] | 140th QSC knot point of 16x12 QSC knot point tables for GR | 8'h00 | R/W |  |  |  | B-1
0x8594 | 7 | 0 | QSC_KNOT_POINT_GR140[15:8] | 140th QSC knot point of 16x12 QSC knot point tables for GR | 8'h00 | R/W |  |  |  | B-1
0x8595 | 7 | 0 | QSC_KNOT_POINT_GR140[7:0] | 140th QSC knot point of 16x12 QSC knot point tables for GR | 8'h00 | R/W |  |  |  | B-1
0x8596 | 7 | 0 | QSC_KNOT_POINT_GB140[23:16] | 140th QSC knot point of 16x12 QSC knot point tables for GB | 8'h00 | R/W |  |  |  | B-1
0x8597 | 7 | 0 | QSC_KNOT_POINT_GB140[15:8] | 140th QSC knot point of 16x12 QSC knot point tables for GB | 8'h00 | R/W |  |  |  | B-1
0x8598 | 7 | 0 | QSC_KNOT_POINT_GB140[7:0] | 140th QSC knot point of 16x12 QSC knot point tables for GB | 8'h00 | R/W |  |  |  | B-1
0x8599 | 7 | 0 | QSC_KNOT_POINT_B140[23:16] | 140th QSC knot point of 16x12 QSC knot point tables for B | 8'h00 | R/W |  |  |  | B-1
0x859A | 7 | 0 | QSC_KNOT_POINT_B140[15:8] | 140th QSC knot point of 16x12 QSC knot point tables for B | 8'h00 | R/W |  |  |  | B-1
0x859B | 7 | 0 | QSC_KNOT_POINT_B140[7:0] | 140th QSC knot point of 16x12 QSC knot point tables for B | 8'h00 | R/W |  |  |  | B-1
0x859C | 7 | 0 | QSC_KNOT_POINT_R141[23:16] | 141st QSC knot point of 16x12 QSC knot point tables for R | 8'h00 | R/W |  |  |  | B-1
0x859D | 7 | 0 | QSC_KNOT_POINT_R141[15:8] | 141st QSC knot point of 16x12 QSC knot point tables for R | 8'h00 | R/W |  |  |  | B-1
0x859E | 7 | 0 | QSC_KNOT_POINT_R141[7:0] | 141st QSC knot point of 16x12 QSC knot point tables for R | 8'h00 | R/W |  |  |  | B-1
0x859F | 7 | 0 | QSC_KNOT_POINT_GR141[23:16] | 141st QSC knot point of 16x12 QSC knot point tables for GR | 8'h00 | R/W |  |  |  | B-1
0x85A0 | 7 | 0 | QSC_KNOT_POINT_GR141[15:8] | 141st QSC knot point of 16x12 QSC knot point tables for GR | 8'h00 | R/W |  |  |  | B-1
0x85A1 | 7 | 0 | QSC_KNOT_POINT_GR141[7:0] | 141st QSC knot point of 16x12 QSC knot point tables for GR | 8'h00 | R/W |  |  |  | B-1
0x85A2 | 7 | 0 | QSC_KNOT_POINT_GB141[23:16] | 141st QSC knot point of 16x12 QSC knot point tables for GB | 8'h00 | R/W |  |  |  | B-1
0x85A3 | 7 | 0 | QSC_KNOT_POINT_GB141[15:8] | 141st QSC knot point of 16x12 QSC knot point tables for GB | 8'h00 | R/W |  |  |  | B-1
0x85A4 | 7 | 0 | QSC_KNOT_POINT_GB141[7:0] | 141st QSC knot point of 16x12 QSC knot point tables for GB | 8'h00 | R/W |  |  |  | B-1
0x85A5 | 7 | 0 | QSC_KNOT_POINT_B142[23:16] | 141st QSC knot point of 16x12 QSC knot point tables for B | 8'h00 | R/W |  |  |  | B-1
0x85A6 | 7 | 0 | QSC_KNOT_POINT_B142[15:8] | 141st QSC knot point of 16x12 QSC knot point tables for B | 8'h00 | R/W |  |  |  | B-1
0x85A7 | 7 | 0 | QSC_KNOT_POINT_B142[7:0] | 141st QSC knot point of 16x12 QSC knot point tables for B | 8'h00 | R/W |  |  |  | B-1
0x85A8 | 7 | 0 | QSC_KNOT_POINT_R142[23:16] | 142nd QSC knot point of 16x12 QSC knot point tables for R | 8'h00 | R/W |  |  |  | B-1
0x85A9 | 7 | 0 | QSC_KNOT_POINT_R142[15:8] | 142nd QSC knot point of 16x12 QSC knot point tables for R | 8'h00 | R/W |  |  |  | B-1
0x85AA | 7 | 0 | QSC_KNOT_POINT_R142[7:0] | 142nd QSC knot point of 16x12 QSC knot point tables for R | 8'h00 | R/W |  |  |  | B-1
0x85AB | 7 | 0 | QSC_KNOT_POINT_GR142[23:16] | 142nd QSC knot point of 16x12 QSC knot point tables for GR | 8'h00 | R/W |  |  |  | B-1
0x85AC | 7 | 0 | QSC_KNOT_POINT_GR142[15:8] | 142nd QSC knot point of 16x12 QSC knot point tables for GR | 8'h00 | R/W |  |  |  | B-1
0x85AD | 7 | 0 | QSC_KNOT_POINT_GR142[7:0] | 142nd QSC knot point of 16x12 QSC knot point tables for GR | 8'h00 | R/W |  |  |  | B-1
0x85AE | 7 | 0 | QSC_KNOT_POINT_GB142[23:16] | 142nd QSC knot point of 16x12 QSC knot point tables for GB | 8'h00 | R/W |  |  |  | B-1
0x85AF | 7 | 0 | QSC_KNOT_POINT_GB142[15:8] | 142nd QSC knot point of 16x12 QSC knot point tables for GB | 8'h00 | R/W |  |  |  | B-1
0x85B0 | 7 | 0 | QSC_KNOT_POINT_GB142[7:0] | 142nd QSC knot point of 16x12 QSC knot point tables for GB | 8'h00 | R/W |  |  |  | B-1
0x85B1 | 7 | 0 | QSC_KNOT_POINT_B142[23:16] | 142nd QSC knot point of 16x12 QSC knot point tables for B | 8'h00 | R/W |  |  |  | B-1
0x85B2 | 7 | 0 | QSC_KNOT_POINT_B142[15:8] | 142nd QSC knot point of 16x12 QSC knot point tables for B | 8'h00 | R/W |  |  |  | B-1
0x85B3 | 7 | 0 | QSC_KNOT_POINT_B142[7:0] | 142nd QSC knot point of 16x12 QSC knot point tables for B | 8'h00 | R/W |  |  |  | B-1
0x85B4 | 7 | 0 | QSC_KNOT_POINT_R143[23:16] | 143rd QSC knot point of 16x12 QSC knot point tables for R | 8'h00 | R/W |  |  |  | B-1
0x85B5 | 7 | 0 | QSC_KNOT_POINT_R143[15:8] | 143rd QSC knot point of 16x12 QSC knot point tables for R | 8'h00 | R/W |  |  |  | B-1
0x85B6 | 7 | 0 | QSC_KNOT_POINT_R143[7:0] | 143rd QSC knot point of 16x12 QSC knot point tables for R | 8'h00 | R/W |  |  |  | B-1
0x85B7 | 7 | 0 | QSC_KNOT_POINT_GR143[23:16] | 143rd QSC knot point of 16x12 QSC knot point tables for GR | 8'h00 | R/W |  |  |  | B-1
0x85B8 | 7 | 0 | QSC_KNOT_POINT_GR143[15:8] | 143rd QSC knot point of 16x12 QSC knot point tables for GR | 8'h00 | R/W |  |  |  | B-1
0x85B9 | 7 | 0 | QSC_KNOT_POINT_GR143[7:0] | 143rd QSC knot point of 16x12 QSC knot point tables for GR | 8'h00 | R/W |  |  |  | B-1
0x85BA | 7 | 0 | QSC_KNOT_POINT_GB143[23:16] | 143rd QSC knot point of 16x12 QSC knot point tables for GB | 8'h00 | R/W |  |  |  | B-1
0x85BB | 7 | 0 | QSC_KNOT_POINT_GB143[15:8] | 143rd QSC knot point of 16x12 QSC knot point tables for GB | 8'h00 | R/W |  |  |  | B-1
0x85BC | 7 | 0 | QSC_KNOT_POINT_GB143[7:0] | 143rd QSC knot point of 16x12 QSC knot point tables for GB | 8'h00 | R/W |  |  |  | B-1
0x85BD | 7 | 0 | QSC_KNOT_POINT_B144[23:16] | 143rd QSC knot point of 16x12 QSC knot point tables for B | 8'h00 | R/W |  |  |  | B-1
0x85BE | 7 | 0 | QSC_KNOT_POINT_B144[15:8] | 143rd QSC knot point of 16x12 QSC knot point tables for B | 8'h00 | R/W |  |  |  | B-1
0x85BF | 7 | 0 | QSC_KNOT_POINT_B144[7:0] | 143rd QSC knot point of 16x12 QSC knot point tables for B | 8'h00 | R/W |  |  |  | B-1
0x85C0 | 7 | 0 | QSC_KNOT_POINT_R144[23:16] | 144th QSC knot point of 16x12 QSC knot point tables for R | 8'h00 | R/W |  |  |  | B-1
0x85C1 | 7 | 0 | QSC_KNOT_POINT_R144[15:8] | 144th QSC knot point of 16x12 QSC knot point tables for R | 8'h00 | R/W |  |  |  | B-1
0x85C2 | 7 | 0 | QSC_KNOT_POINT_R144[7:0] | 144th QSC knot point of 16x12 QSC knot point tables for R | 8'h00 | R/W |  |  |  | B-1
0x85C3 | 7 | 0 | QSC_KNOT_POINT_GR144[23:16] | 144th QSC knot point of 16x12 QSC knot point tables for GR | 8'h00 | R/W |  |  |  | B-1
0x85C4 | 7 | 0 | QSC_KNOT_POINT_GR144[15:8] | 144th QSC knot point of 16x12 QSC knot point tables for GR | 8'h00 | R/W |  |  |  | B-1
0x85C5 | 7 | 0 | QSC_KNOT_POINT_GR144[7:0] | 144th QSC knot point of 16x12 QSC knot point tables for GR | 8'h00 | R/W |  |  |  | B-1
0x85C6 | 7 | 0 | QSC_KNOT_POINT_GB144[23:16] | 144th QSC knot point of 16x12 QSC knot point tables for GB | 8'h00 | R/W |  |  |  | B-1
0x85C7 | 7 | 0 | QSC_KNOT_POINT_GB144[15:8] | 144th QSC knot point of 16x12 QSC knot point tables for GB | 8'h00 | R/W |  |  |  | B-1
0x85C8 | 7 | 0 | QSC_KNOT_POINT_GB144[7:0] | 144th QSC knot point of 16x12 QSC knot point tables for GB | 8'h00 | R/W |  |  |  | B-1
0x85C9 | 7 | 0 | QSC_KNOT_POINT_B144[23:16] | 144th QSC knot point of 16x12 QSC knot point tables for B | 8'h00 | R/W |  |  |  | B-1
0x85CA | 7 | 0 | QSC_KNOT_POINT_B144[15:8] | 144th QSC knot point of 16x12 QSC knot point tables for B | 8'h00 | R/W |  |  |  | B-1
0x85CB | 7 | 0 | QSC_KNOT_POINT_B144[7:0] | 144th QSC knot point of 16x12 QSC knot point tables for B | 8'h00 | R/W |  |  |  | B-1
0x85CC | 7 | 0 | QSC_KNOT_POINT_R145[23:16] | 145th QSC knot point of 16x12 QSC knot point tables for R | 8'h00 | R/W |  |  |  | B-1
0x85CD | 7 | 0 | QSC_KNOT_POINT_R145[15:8] | 145th QSC knot point of 16x12 QSC knot point tables for R | 8'h00 | R/W |  |  |  | B-1
0x85CE | 7 | 0 | QSC_KNOT_POINT_R145[7:0] | 145th QSC knot point of 16x12 QSC knot point tables for R | 8'h00 | R/W |  |  |  | B-1
0x85CF | 7 | 0 | QSC_KNOT_POINT_GR145[23:16] | 145th QSC knot point of 16x12 QSC knot point tables for GR | 8'h00 | R/W |  |  |  | B-1
0x85D0 | 7 | 0 | QSC_KNOT_POINT_GR145[15:8] | 145th QSC knot point of 16x12 QSC knot point tables for GR | 8'h00 | R/W |  |  |  | B-1
0x85D1 | 7 | 0 | QSC_KNOT_POINT_GR145[7:0] | 145th QSC knot point of 16x12 QSC knot point tables for GR | 8'h00 | R/W |  |  |  | B-1
0x85D2 | 7 | 0 | QSC_KNOT_POINT_GB145[23:16] | 145th QSC knot point of 16x12 QSC knot point tables for GB | 8'h00 | R/W |  |  |  | B-1
0x85D3 | 7 | 0 | QSC_KNOT_POINT_GB145[15:8] | 145th QSC knot point of 16x12 QSC knot point tables for GB | 8'h00 | R/W |  |  |  | B-1
0x85D4 | 7 | 0 | QSC_KNOT_POINT_GB145[7:0] | 145th QSC knot point of 16x12 QSC knot point tables for GB | 8'h00 | R/W |  |  |  | B-1
0x85D5 | 7 | 0 | QSC_KNOT_POINT_B146[23:16] | 145th QSC knot point of 16x12 QSC knot point tables for B | 8'h00 | R/W |  |  |  | B-1
0x85D6 | 7 | 0 | QSC_KNOT_POINT_B146[15:8] | 145th QSC knot point of 16x12 QSC knot point tables for B | 8'h00 | R/W |  |  |  | B-1
0x85D7 | 7 | 0 | QSC_KNOT_POINT_B146[7:0] | 145th QSC knot point of 16x12 QSC knot point tables for B | 8'h00 | R/W |  |  |  | B-1
0x85D8 | 7 | 0 | QSC_KNOT_POINT_R146[23:16] | 146th QSC knot point of 16x12 QSC knot point tables for R | 8'h00 | R/W |  |  |  | B-1
0x85D9 | 7 | 0 | QSC_KNOT_POINT_R146[15:8] | 146th QSC knot point of 16x12 QSC knot point tables for R | 8'h00 | R/W |  |  |  | B-1
0x85DA | 7 | 0 | QSC_KNOT_POINT_R146[7:0] | 146th QSC knot point of 16x12 QSC knot point tables for R | 8'h00 | R/W |  |  |  | B-1
0x85DB | 7 | 0 | QSC_KNOT_POINT_GR146[23:16] | 146th QSC knot point of 16x12 QSC knot point tables for GR | 8'h00 | R/W |  |  |  | B-1
0x85DC | 7 | 0 | QSC_KNOT_POINT_GR146[15:8] | 146th QSC knot point of 16x12 QSC knot point tables for GR | 8'h00 | R/W |  |  |  | B-1
0x85DD | 7 | 0 | QSC_KNOT_POINT_GR146[7:0] | 146th QSC knot point of 16x12 QSC knot point tables for GR | 8'h00 | R/W |  |  |  | B-1
0x85DE | 7 | 0 | QSC_KNOT_POINT_GB146[23:16] | 146th QSC knot point of 16x12 QSC knot point tables for GB | 8'h00 | R/W |  |  |  | B-1
0x85DF | 7 | 0 | QSC_KNOT_POINT_GB146[15:8] | 146th QSC knot point of 16x12 QSC knot point tables for GB | 8'h00 | R/W |  |  |  | B-1
0x85E0 | 7 | 0 | QSC_KNOT_POINT_GB146[7:0] | 146th QSC knot point of 16x12 QSC knot point tables for GB | 8'h00 | R/W |  |  |  | B-1
0x85E1 | 7 | 0 | QSC_KNOT_POINT_B146[23:16] | 146th QSC knot point of 16x12 QSC knot point tables for B | 8'h00 | R/W |  |  |  | B-1
0x85E2 | 7 | 0 | QSC_KNOT_POINT_B146[15:8] | 146th QSC knot point of 16x12 QSC knot point tables for B | 8'h00 | R/W |  |  |  | B-1
0x85E3 | 7 | 0 | QSC_KNOT_POINT_B146[7:0] | 146th QSC knot point of 16x12 QSC knot point tables for B | 8'h00 | R/W |  |  |  | B-1
0x85E4 | 7 | 0 | QSC_KNOT_POINT_R147[23:16] | 147th QSC knot point of 16x12 QSC knot point tables for R | 8'h00 | R/W |  |  |  | B-1
0x85E5 | 7 | 0 | QSC_KNOT_POINT_R147[15:8] | 147th QSC knot point of 16x12 QSC knot point tables for R | 8'h00 | R/W |  |  |  | B-1
0x85E6 | 7 | 0 | QSC_KNOT_POINT_R147[7:0] | 147th QSC knot point of 16x12 QSC knot point tables for R | 8'h00 | R/W |  |  |  | B-1
0x85E7 | 7 | 0 | QSC_KNOT_POINT_GR147[23:16] | 147th QSC knot point of 16x12 QSC knot point tables for GR | 8'h00 | R/W |  |  |  | B-1
0x85E8 | 7 | 0 | QSC_KNOT_POINT_GR147[15:8] | 147th QSC knot point of 16x12 QSC knot point tables for GR | 8'h00 | R/W |  |  |  | B-1
0x85E9 | 7 | 0 | QSC_KNOT_POINT_GR147[7:0] | 147th QSC knot point of 16x12 QSC knot point tables for GR | 8'h00 | R/W |  |  |  | B-1
0x85EA | 7 | 0 | QSC_KNOT_POINT_GB147[23:16] | 147th QSC knot point of 16x12 QSC knot point tables for GB | 8'h00 | R/W |  |  |  | B-1
0x85EB | 7 | 0 | QSC_KNOT_POINT_GB147[15:8] | 147th QSC knot point of 16x12 QSC knot point tables for GB | 8'h00 | R/W |  |  |  | B-1
0x85EC | 7 | 0 | QSC_KNOT_POINT_GB147[7:0] | 147th QSC knot point of 16x12 QSC knot point tables for GB | 8'h00 | R/W |  |  |  | B-1
0x85ED | 7 | 0 | QSC_KNOT_POINT_B148[23:16] | 147th QSC knot point of 16x12 QSC knot point tables for B | 8'h00 | R/W |  |  |  | B-1
0x85EE | 7 | 0 | QSC_KNOT_POINT_B148[15:8] | 147th QSC knot point of 16x12 QSC knot point tables for B | 8'h00 | R/W |  |  |  | B-1
0x85EF | 7 | 0 | QSC_KNOT_POINT_B148[7:0] | 147th QSC knot point of 16x12 QSC knot point tables for B | 8'h00 | R/W |  |  |  | B-1
0x85F0 | 7 | 0 | QSC_KNOT_POINT_R148[23:16] | 148th QSC knot point of 16x12 QSC knot point tables for R | 8'h00 | R/W |  |  |  | B-1
0x85F1 | 7 | 0 | QSC_KNOT_POINT_R148[15:8] | 148th QSC knot point of 16x12 QSC knot point tables for R | 8'h00 | R/W |  |  |  | B-1
0x85F2 | 7 | 0 | QSC_KNOT_POINT_R148[7:0] | 148th QSC knot point of 16x12 QSC knot point tables for R | 8'h00 | R/W |  |  |  | B-1
0x85F3 | 7 | 0 | QSC_KNOT_POINT_GR148[23:16] | 148th QSC knot point of 16x12 QSC knot point tables for GR | 8'h00 | R/W |  |  |  | B-1
0x85F4 | 7 | 0 | QSC_KNOT_POINT_GR148[15:8] | 148th QSC knot point of 16x12 QSC knot point tables for GR | 8'h00 | R/W |  |  |  | B-1
0x85F5 | 7 | 0 | QSC_KNOT_POINT_GR148[7:0] | 148th QSC knot point of 16x12 QSC knot point tables for GR | 8'h00 | R/W |  |  |  | B-1
0x85F6 | 7 | 0 | QSC_KNOT_POINT_GB148[23:16] | 148th QSC knot point of 16x12 QSC knot point tables for GB | 8'h00 | R/W |  |  |  | B-1
0x85F7 | 7 | 0 | QSC_KNOT_POINT_GB148[15:8] | 148th QSC knot point of 16x12 QSC knot point tables for GB | 8'h00 | R/W |  |  |  | B-1
0x85F8 | 7 | 0 | QSC_KNOT_POINT_GB148[7:0] | 148th QSC knot point of 16x12 QSC knot point tables for GB | 8'h00 | R/W |  |  |  | B-1
0x85F9 | 7 | 0 | QSC_KNOT_POINT_B148[23:16] | 148th QSC knot point of 16x12 QSC knot point tables for B | 8'h00 | R/W |  |  |  | B-1
0x85FA | 7 | 0 | QSC_KNOT_POINT_B148[15:8] | 148th QSC knot point of 16x12 QSC knot point tables for B | 8'h00 | R/W |  |  |  | B-1
0x85FB | 7 | 0 | QSC_KNOT_POINT_B148[7:0] | 148th QSC knot point of 16x12 QSC knot point tables for B | 8'h00 | R/W |  |  |  | B-1
0x85FC | 7 | 0 | QSC_KNOT_POINT_R149[23:16] | 149th QSC knot point of 16x12 QSC knot point tables for R | 8'h00 | R/W |  |  |  | B-1
0x85FD | 7 | 0 | QSC_KNOT_POINT_R149[15:8] | 149th QSC knot point of 16x12 QSC knot point tables for R | 8'h00 | R/W |  |  |  | B-1
0x85FE | 7 | 0 | QSC_KNOT_POINT_R149[7:0] | 149th QSC knot point of 16x12 QSC knot point tables for R | 8'h00 | R/W |  |  |  | B-1
0x85FF | 7 | 0 | QSC_KNOT_POINT_GR149[23:16] | 149th QSC knot point of 16x12 QSC knot point tables for GR | 8'h00 | R/W |  |  |  | B-1
0x8600 | 7 | 0 | QSC_KNOT_POINT_GR149[15:8] | 149th QSC knot point of 16x12 QSC knot point tables for GR | 8'h00 | R/W |  |  |  | B-1
0x8601 | 7 | 0 | QSC_KNOT_POINT_GR149[7:0] | 149th QSC knot point of 16x12 QSC knot point tables for GR | 8'h00 | R/W |  |  |  | B-1
0x8602 | 7 | 0 | QSC_KNOT_POINT_GB149[23:16] | 149th QSC knot point of 16x12 QSC knot point tables for GB | 8'h00 | R/W |  |  |  | B-1
0x8603 | 7 | 0 | QSC_KNOT_POINT_GB149[15:8] | 149th QSC knot point of 16x12 QSC knot point tables for GB | 8'h00 | R/W |  |  |  | B-1
0x8604 | 7 | 0 | QSC_KNOT_POINT_GB149[7:0] | 149th QSC knot point of 16x12 QSC knot point tables for GB | 8'h00 | R/W |  |  |  | B-1
0x8605 | 7 | 0 | QSC_KNOT_POINT_B149[23:16] | 149th QSC knot point of 16x12 QSC knot point tables for B | 8'h00 | R/W |  |  |  | B-1
0x8606 | 7 | 0 | QSC_KNOT_POINT_B149[15:8] | 149th QSC knot point of 16x12 QSC knot point tables for B | 8'h00 | R/W |  |  |  | B-1
0x8607 | 7 | 0 | QSC_KNOT_POINT_B149[7:0] | 149th QSC knot point of 16x12 QSC knot point tables for B | 8'h00 | R/W |  |  |  | B-1
0x8608 | 7 | 0 | QSC_KNOT_POINT_R150[23:16] | 150th QSC knot point of 16x12 QSC knot point tables for R | 8'h00 | R/W |  |  |  | B-1
0x8609 | 7 | 0 | QSC_KNOT_POINT_R150[15:8] | 150th QSC knot point of 16x12 QSC knot point tables for R | 8'h00 | R/W |  |  |  | B-1
0x860A | 7 | 0 | QSC_KNOT_POINT_R150[7:0] | 150th QSC knot point of 16x12 QSC knot point tables for R | 8'h00 | R/W |  |  |  | B-1
0x860B | 7 | 0 | QSC_KNOT_POINT_GR150[23:16] | 150th QSC knot point of 16x12 QSC knot point tables for GR | 8'h00 | R/W |  |  |  | B-1
0x860C | 7 | 0 | QSC_KNOT_POINT_GR150[15:8] | 150th QSC knot point of 16x12 QSC knot point tables for GR | 8'h00 | R/W |  |  |  | B-1
0x860D | 7 | 0 | QSC_KNOT_POINT_GR150[7:0] | 150th QSC knot point of 16x12 QSC knot point tables for GR | 8'h00 | R/W |  |  |  | B-1
0x860E | 7 | 0 | QSC_KNOT_POINT_GB150[23:16] | 150th QSC knot point of 16x12 QSC knot point tables for GB | 8'h00 | R/W |  |  |  | B-1
0x860F | 7 | 0 | QSC_KNOT_POINT_GB150[15:8] | 150th QSC knot point of 16x12 QSC knot point tables for GB | 8'h00 | R/W |  |  |  | B-1
0x8610 | 7 | 0 | QSC_KNOT_POINT_GB150[7:0] | 150th QSC knot point of 16x12 QSC knot point tables for GB | 8'h00 | R/W |  |  |  | B-1
0x8611 | 7 | 0 | QSC_KNOT_POINT_B150[23:16] | 150th QSC knot point of 16x12 QSC knot point tables for B | 8'h00 | R/W |  |  |  | B-1
0x8612 | 7 | 0 | QSC_KNOT_POINT_B150[15:8] | 150th QSC knot point of 16x12 QSC knot point tables for B | 8'h00 | R/W |  |  |  | B-1
0x8613 | 7 | 0 | QSC_KNOT_POINT_B150[7:0] | 150th QSC knot point of 16x12 QSC knot point tables for B | 8'h00 | R/W |  |  |  | B-1
0x8614 | 7 | 0 | QSC_KNOT_POINT_R151[23:16] | 151st QSC knot point of 16x12 QSC knot point tables for R | 8'h00 | R/W |  |  |  | B-1
0x8615 | 7 | 0 | QSC_KNOT_POINT_R151[15:8] | 151st QSC knot point of 16x12 QSC knot point tables for R | 8'h00 | R/W |  |  |  | B-1
0x8616 | 7 | 0 | QSC_KNOT_POINT_R151[7:0] | 151st QSC knot point of 16x12 QSC knot point tables for R | 8'h00 | R/W |  |  |  | B-1
0x8617 | 7 | 0 | QSC_KNOT_POINT_GR151[23:16] | 151st QSC knot point of 16x12 QSC knot point tables for GR | 8'h00 | R/W |  |  |  | B-1
0x8618 | 7 | 0 | QSC_KNOT_POINT_GR151[15:8] | 151st QSC knot point of 16x12 QSC knot point tables for GR | 8'h00 | R/W |  |  |  | B-1
0x8619 | 7 | 0 | QSC_KNOT_POINT_GR151[7:0] | 151st QSC knot point of 16x12 QSC knot point tables for GR | 8'h00 | R/W |  |  |  | B-1
0x861A | 7 | 0 | QSC_KNOT_POINT_GB151[23:16] | 151st QSC knot point of 16x12 QSC knot point tables for GB | 8'h00 | R/W |  |  |  | B-1
0x861B | 7 | 0 | QSC_KNOT_POINT_GB151[15:8] | 151st QSC knot point of 16x12 QSC knot point tables for GB | 8'h00 | R/W |  |  |  | B-1
0x861C | 7 | 0 | QSC_KNOT_POINT_GB151[7:0] | 151st QSC knot point of 16x12 QSC knot point tables for GB | 8'h00 | R/W |  |  |  | B-1
0x861D | 7 | 0 | QSC_KNOT_POINT_B151[23:16] | 151st QSC knot point of 16x12 QSC knot point tables for B | 8'h00 | R/W |  |  |  | B-1
0x861E | 7 | 0 | QSC_KNOT_POINT_B151[15:8] | 151st QSC knot point of 16x12 QSC knot point tables for B | 8'h00 | R/W |  |  |  | B-1
0x861F | 7 | 0 | QSC_KNOT_POINT_B151[7:0] | 151st QSC knot point of 16x12 QSC knot point tables for B | 8'h00 | R/W |  |  |  | B-1
0x8620 | 7 | 0 | QSC_KNOT_POINT_R152[23:16] | 152nd QSC knot point of 16x12 QSC knot point tables for R | 8'h00 | R/W |  |  |  | B-1
0x8621 | 7 | 0 | QSC_KNOT_POINT_R152[15:8] | 152nd QSC knot point of 16x12 QSC knot point tables for R | 8'h00 | R/W |  |  |  | B-1
0x8622 | 7 | 0 | QSC_KNOT_POINT_R152[7:0] | 152nd QSC knot point of 16x12 QSC knot point tables for R | 8'h00 | R/W |  |  |  | B-1
0x8623 | 7 | 0 | QSC_KNOT_POINT_GR152[23:16] | 152nd QSC knot point of 16x12 QSC knot point tables for GR | 8'h00 | R/W |  |  |  | B-1
0x8624 | 7 | 0 | QSC_KNOT_POINT_GR152[15:8] | 152nd QSC knot point of 16x12 QSC knot point tables for GR | 8'h00 | R/W |  |  |  | B-1
0x8625 | 7 | 0 | QSC_KNOT_POINT_GR152[7:0] | 152nd QSC knot point of 16x12 QSC knot point tables for GR | 8'h00 | R/W |  |  |  | B-1
0x8626 | 7 | 0 | QSC_KNOT_POINT_GB152[23:16] | 152nd QSC knot point of 16x12 QSC knot point tables for GB | 8'h00 | R/W |  |  |  | B-1
0x8627 | 7 | 0 | QSC_KNOT_POINT_GB152[15:8] | 152nd QSC knot point of 16x12 QSC knot point tables for GB | 8'h00 | R/W |  |  |  | B-1
0x8628 | 7 | 0 | QSC_KNOT_POINT_GB152[7:0] | 152nd QSC knot point of 16x12 QSC knot point tables for GB | 8'h00 | R/W |  |  |  | B-1
0x8629 | 7 | 0 | QSC_KNOT_POINT_B152[23:16] | 152nd QSC knot point of 16x12 QSC knot point tables for B | 8'h00 | R/W |  |  |  | B-1
0x862A | 7 | 0 | QSC_KNOT_POINT_B152[15:8] | 152nd QSC knot point of 16x12 QSC knot point tables for B | 8'h00 | R/W |  |  |  | B-1
0x862B | 7 | 0 | QSC_KNOT_POINT_B152[7:0] | 152nd QSC knot point of 16x12 QSC knot point tables for B | 8'h00 | R/W |  |  |  | B-1
0x862C | 7 | 0 | QSC_KNOT_POINT_R153[23:16] | 153rd QSC knot point of 16x12 QSC knot point tables for R | 8'h00 | R/W |  |  |  | B-1
0x862D | 7 | 0 | QSC_KNOT_POINT_R153[15:8] | 153rd QSC knot point of 16x12 QSC knot point tables for R | 8'h00 | R/W |  |  |  | B-1
0x862E | 7 | 0 | QSC_KNOT_POINT_R153[7:0] | 153rd QSC knot point of 16x12 QSC knot point tables for R | 8'h00 | R/W |  |  |  | B-1
0x862F | 7 | 0 | QSC_KNOT_POINT_GR153[23:16] | 153rd QSC knot point of 16x12 QSC knot point tables for GR | 8'h00 | R/W |  |  |  | B-1
0x8630 | 7 | 0 | QSC_KNOT_POINT_GR153[15:8] | 153rd QSC knot point of 16x12 QSC knot point tables for GR | 8'h00 | R/W |  |  |  | B-1
0x8631 | 7 | 0 | QSC_KNOT_POINT_GR153[7:0] | 153rd QSC knot point of 16x12 QSC knot point tables for GR | 8'h00 | R/W |  |  |  | B-1
0x8632 | 7 | 0 | QSC_KNOT_POINT_GB153[23:16] | 153rd QSC knot point of 16x12 QSC knot point tables for GB | 8'h00 | R/W |  |  |  | B-1
0x8633 | 7 | 0 | QSC_KNOT_POINT_GB153[15:8] | 153rd QSC knot point of 16x12 QSC knot point tables for GB | 8'h00 | R/W |  |  |  | B-1
0x8634 | 7 | 0 | QSC_KNOT_POINT_GB153[7:0] | 153rd QSC knot point of 16x12 QSC knot point tables for GB | 8'h00 | R/W |  |  |  | B-1
0x8635 | 7 | 0 | QSC_KNOT_POINT_B153[23:16] | 153rd QSC knot point of 16x12 QSC knot point tables for B | 8'h00 | R/W |  |  |  | B-1
0x8636 | 7 | 0 | QSC_KNOT_POINT_B153[15:8] | 153rd QSC knot point of 16x12 QSC knot point tables for B | 8'h00 | R/W |  |  |  | B-1
0x8637 | 7 | 0 | QSC_KNOT_POINT_B153[7:0] | 153rd QSC knot point of 16x12 QSC knot point tables for B | 8'h00 | R/W |  |  |  | B-1
0x8638 | 7 | 0 | QSC_KNOT_POINT_R154[23:16] | 154th QSC knot point of 16x12 QSC knot point tables for R | 8'h00 | R/W |  |  |  | B-1
0x8639 | 7 | 0 | QSC_KNOT_POINT_R154[15:8] | 154th QSC knot point of 16x12 QSC knot point tables for R | 8'h00 | R/W |  |  |  | B-1
0x863A | 7 | 0 | QSC_KNOT_POINT_R154[7:0] | 154th QSC knot point of 16x12 QSC knot point tables for R | 8'h00 | R/W |  |  |  | B-1
0x863B | 7 | 0 | QSC_KNOT_POINT_GR154[23:16] | 154th QSC knot point of 16x12 QSC knot point tables for GR | 8'h00 | R/W |  |  |  | B-1
0x863C | 7 | 0 | QSC_KNOT_POINT_GR154[15:8] | 154th QSC knot point of 16x12 QSC knot point tables for GR | 8'h00 | R/W |  |  |  | B-1
0x863D | 7 | 0 | QSC_KNOT_POINT_GR154[7:0] | 154th QSC knot point of 16x12 QSC knot point tables for GR | 8'h00 | R/W |  |  |  | B-1
0x863E | 7 | 0 | QSC_KNOT_POINT_GB154[23:16] | 154th QSC knot point of 16x12 QSC knot point tables for GB | 8'h00 | R/W |  |  |  | B-1
0x863F | 7 | 0 | QSC_KNOT_POINT_GB154[15:8] | 154th QSC knot point of 16x12 QSC knot point tables for GB | 8'h00 | R/W |  |  |  | B-1
0x8640 | 7 | 0 | QSC_KNOT_POINT_GB154[7:0] | 154th QSC knot point of 16x12 QSC knot point tables for GB | 8'h00 | R/W |  |  |  | B-1
0x8641 | 7 | 0 | QSC_KNOT_POINT_B154[23:16] | 154th QSC knot point of 16x12 QSC knot point tables for B | 8'h00 | R/W |  |  |  | B-1
0x8642 | 7 | 0 | QSC_KNOT_POINT_B154[15:8] | 154th QSC knot point of 16x12 QSC knot point tables for B | 8'h00 | R/W |  |  |  | B-1
0x8643 | 7 | 0 | QSC_KNOT_POINT_B154[7:0] | 154th QSC knot point of 16x12 QSC knot point tables for B | 8'h00 | R/W |  |  |  | B-1
0x8644 | 7 | 0 | QSC_KNOT_POINT_R155[23:16] | 155th QSC knot point of 16x12 QSC knot point tables for R | 8'h00 | R/W |  |  |  | B-1
0x8645 | 7 | 0 | QSC_KNOT_POINT_R155[15:8] | 155th QSC knot point of 16x12 QSC knot point tables for R | 8'h00 | R/W |  |  |  | B-1
0x8646 | 7 | 0 | QSC_KNOT_POINT_R155[7:0] | 155th QSC knot point of 16x12 QSC knot point tables for R | 8'h00 | R/W |  |  |  | B-1
0x8647 | 7 | 0 | QSC_KNOT_POINT_GR155[23:16] | 155th QSC knot point of 16x12 QSC knot point tables for GR | 8'h00 | R/W |  |  |  | B-1
0x8648 | 7 | 0 | QSC_KNOT_POINT_GR155[15:8] | 155th QSC knot point of 16x12 QSC knot point tables for GR | 8'h00 | R/W |  |  |  | B-1
0x8649 | 7 | 0 | QSC_KNOT_POINT_GR155[7:0] | 155th QSC knot point of 16x12 QSC knot point tables for GR | 8'h00 | R/W |  |  |  | B-1
0x864A | 7 | 0 | QSC_KNOT_POINT_GB155[23:16] | 155th QSC knot point of 16x12 QSC knot point tables for GB | 8'h00 | R/W |  |  |  | B-1
0x864B | 7 | 0 | QSC_KNOT_POINT_GB155[15:8] | 155th QSC knot point of 16x12 QSC knot point tables for GB | 8'h00 | R/W |  |  |  | B-1
0x864C | 7 | 0 | QSC_KNOT_POINT_GB155[7:0] | 155th QSC knot point of 16x12 QSC knot point tables for GB | 8'h00 | R/W |  |  |  | B-1
0x864D | 7 | 0 | QSC_KNOT_POINT_B155[23:16] | 155th QSC knot point of 16x12 QSC knot point tables for B | 8'h00 | R/W |  |  |  | B-1
0x864E | 7 | 0 | QSC_KNOT_POINT_B155[15:8] | 155th QSC knot point of 16x12 QSC knot point tables for B | 8'h00 | R/W |  |  |  | B-1
0x864F | 7 | 0 | QSC_KNOT_POINT_B155[7:0] | 155th QSC knot point of 16x12 QSC knot point tables for B | 8'h00 | R/W |  |  |  | B-1
0x8650 | 7 | 0 | QSC_KNOT_POINT_R156[23:16] | 156th QSC knot point of 16x12 QSC knot point tables for R | 8'h00 | R/W |  |  |  | B-1
0x8651 | 7 | 0 | QSC_KNOT_POINT_R156[15:8] | 156th QSC knot point of 16x12 QSC knot point tables for R | 8'h00 | R/W |  |  |  | B-1
0x8652 | 7 | 0 | QSC_KNOT_POINT_R156[7:0] | 156th QSC knot point of 16x12 QSC knot point tables for R | 8'h00 | R/W |  |  |  | B-1
0x8653 | 7 | 0 | QSC_KNOT_POINT_GR156[23:16] | 156th QSC knot point of 16x12 QSC knot point tables for GR | 8'h00 | R/W |  |  |  | B-1
0x8654 | 7 | 0 | QSC_KNOT_POINT_GR156[15:8] | 156th QSC knot point of 16x12 QSC knot point tables for GR | 8'h00 | R/W |  |  |  | B-1
0x8655 | 7 | 0 | QSC_KNOT_POINT_GR156[7:0] | 156th QSC knot point of 16x12 QSC knot point tables for GR | 8'h00 | R/W |  |  |  | B-1
0x8656 | 7 | 0 | QSC_KNOT_POINT_GB156[23:16] | 156th QSC knot point of 16x12 QSC knot point tables for GB | 8'h00 | R/W |  |  |  | B-1
0x8657 | 7 | 0 | QSC_KNOT_POINT_GB156[15:8] | 156th QSC knot point of 16x12 QSC knot point tables for GB | 8'h00 | R/W |  |  |  | B-1
0x8658 | 7 | 0 | QSC_KNOT_POINT_GB156[7:0] | 156th QSC knot point of 16x12 QSC knot point tables for GB | 8'h00 | R/W |  |  |  | B-1
0x8659 | 7 | 0 | QSC_KNOT_POINT_B156[23:16] | 156th QSC knot point of 16x12 QSC knot point tables for B | 8'h00 | R/W |  |  |  | B-1
0x865A | 7 | 0 | QSC_KNOT_POINT_B156[15:8] | 156th QSC knot point of 16x12 QSC knot point tables for B | 8'h00 | R/W |  |  |  | B-1
0x865B | 7 | 0 | QSC_KNOT_POINT_B156[7:0] | 156th QSC knot point of 16x12 QSC knot point tables for B | 8'h00 | R/W |  |  |  | B-1
0x865C | 7 | 0 | QSC_KNOT_POINT_R157[23:16] | 157th QSC knot point of 16x12 QSC knot point tables for R | 8'h00 | R/W |  |  |  | B-1
0x865D | 7 | 0 | QSC_KNOT_POINT_R157[15:8] | 157th QSC knot point of 16x12 QSC knot point tables for R | 8'h00 | R/W |  |  |  | B-1
0x865E | 7 | 0 | QSC_KNOT_POINT_R157[7:0] | 157th QSC knot point of 16x12 QSC knot point tables for R | 8'h00 | R/W |  |  |  | B-1
0x865F | 7 | 0 | QSC_KNOT_POINT_GR157[23:16] | 157th QSC knot point of 16x12 QSC knot point tables for GR | 8'h00 | R/W |  |  |  | B-1
0x8660 | 7 | 0 | QSC_KNOT_POINT_GR157[15:8] | 157th QSC knot point of 16x12 QSC knot point tables for GR | 8'h00 | R/W |  |  |  | B-1
0x8661 | 7 | 0 | QSC_KNOT_POINT_GR157[7:0] | 157th QSC knot point of 16x12 QSC knot point tables for GR | 8'h00 | R/W |  |  |  | B-1
0x8662 | 7 | 0 | QSC_KNOT_POINT_GB157[23:16] | 157th QSC knot point of 16x12 QSC knot point tables for GB | 8'h00 | R/W |  |  |  | B-1
0x8663 | 7 | 0 | QSC_KNOT_POINT_GB157[15:8] | 157th QSC knot point of 16x12 QSC knot point tables for GB | 8'h00 | R/W |  |  |  | B-1
0x8664 | 7 | 0 | QSC_KNOT_POINT_GB157[7:0] | 157th QSC knot point of 16x12 QSC knot point tables for GB | 8'h00 | R/W |  |  |  | B-1
0x8665 | 7 | 0 | QSC_KNOT_POINT_B157[23:16] | 157th QSC knot point of 16x12 QSC knot point tables for B | 8'h00 | R/W |  |  |  | B-1
0x8666 | 7 | 0 | QSC_KNOT_POINT_B157[15:8] | 157th QSC knot point of 16x12 QSC knot point tables for B | 8'h00 | R/W |  |  |  | B-1
0x8667 | 7 | 0 | QSC_KNOT_POINT_B157[7:0] | 157th QSC knot point of 16x12 QSC knot point tables for B | 8'h00 | R/W |  |  |  | B-1
0x8668 | 7 | 0 | QSC_KNOT_POINT_R158[23:16] | 158th QSC knot point of 16x12 QSC knot point tables for R | 8'h00 | R/W |  |  |  | B-1
0x8669 | 7 | 0 | QSC_KNOT_POINT_R158[15:8] | 158th QSC knot point of 16x12 QSC knot point tables for R | 8'h00 | R/W |  |  |  | B-1
0x866A | 7 | 0 | QSC_KNOT_POINT_R158[7:0] | 158th QSC knot point of 16x12 QSC knot point tables for R | 8'h00 | R/W |  |  |  | B-1
0x866B | 7 | 0 | QSC_KNOT_POINT_GR158[23:16] | 158th QSC knot point of 16x12 QSC knot point tables for GR | 8'h00 | R/W |  |  |  | B-1
0x866C | 7 | 0 | QSC_KNOT_POINT_GR158[15:8] | 158th QSC knot point of 16x12 QSC knot point tables for GR | 8'h00 | R/W |  |  |  | B-1
0x866D | 7 | 0 | QSC_KNOT_POINT_GR158[7:0] | 158th QSC knot point of 16x12 QSC knot point tables for GR | 8'h00 | R/W |  |  |  | B-1
0x866E | 7 | 0 | QSC_KNOT_POINT_GB158[23:16] | 158th QSC knot point of 16x12 QSC knot point tables for GB | 8'h00 | R/W |  |  |  | B-1
0x866F | 7 | 0 | QSC_KNOT_POINT_GB158[15:8] | 158th QSC knot point of 16x12 QSC knot point tables for GB | 8'h00 | R/W |  |  |  | B-1
0x8670 | 7 | 0 | QSC_KNOT_POINT_GB158[7:0] | 158th QSC knot point of 16x12 QSC knot point tables for GB | 8'h00 | R/W |  |  |  | B-1
0x8671 | 7 | 0 | QSC_KNOT_POINT_B158[23:16] | 158th QSC knot point of 16x12 QSC knot point tables for B | 8'h00 | R/W |  |  |  | B-1
0x8672 | 7 | 0 | QSC_KNOT_POINT_B158[15:8] | 158th QSC knot point of 16x12 QSC knot point tables for B | 8'h00 | R/W |  |  |  | B-1
0x8673 | 7 | 0 | QSC_KNOT_POINT_B158[7:0] | 158th QSC knot point of 16x12 QSC knot point tables for B | 8'h00 | R/W |  |  |  | B-1
0x8674 | 7 | 0 | QSC_KNOT_POINT_R159[23:16] | 159th QSC knot point of 16x12 QSC knot point tables for R | 8'h00 | R/W |  |  |  | B-1
0x8675 | 7 | 0 | QSC_KNOT_POINT_R159[15:8] | 159th QSC knot point of 16x12 QSC knot point tables for R | 8'h00 | R/W |  |  |  | B-1
0x8676 | 7 | 0 | QSC_KNOT_POINT_R159[7:0] | 159th QSC knot point of 16x12 QSC knot point tables for R | 8'h00 | R/W |  |  |  | B-1
0x8677 | 7 | 0 | QSC_KNOT_POINT_GR159[23:16] | 159th QSC knot point of 16x12 QSC knot point tables for GR | 8'h00 | R/W |  |  |  | B-1
0x8678 | 7 | 0 | QSC_KNOT_POINT_GR159[15:8] | 159th QSC knot point of 16x12 QSC knot point tables for GR | 8'h00 | R/W |  |  |  | B-1
0x8679 | 7 | 0 | QSC_KNOT_POINT_GR159[7:0] | 159th QSC knot point of 16x12 QSC knot point tables for GR | 8'h00 | R/W |  |  |  | B-1
0x867A | 7 | 0 | QSC_KNOT_POINT_GB159[23:16] | 159th QSC knot point of 16x12 QSC knot point tables for GB | 8'h00 | R/W |  |  |  | B-1
0x867B | 7 | 0 | QSC_KNOT_POINT_GB159[15:8] | 159th QSC knot point of 16x12 QSC knot point tables for GB | 8'h00 | R/W |  |  |  | B-1
0x867C | 7 | 0 | QSC_KNOT_POINT_GB159[7:0] | 159th QSC knot point of 16x12 QSC knot point tables for GB | 8'h00 | R/W |  |  |  | B-1
0x867D | 7 | 0 | QSC_KNOT_POINT_B159[23:16] | 159th QSC knot point of 16x12 QSC knot point tables for B | 8'h00 | R/W |  |  |  | B-1
0x867E | 7 | 0 | QSC_KNOT_POINT_B159[15:8] | 159th QSC knot point of 16x12 QSC knot point tables for B | 8'h00 | R/W |  |  |  | B-1
0x867F | 7 | 0 | QSC_KNOT_POINT_B159[7:0] | 159th QSC knot point of 16x12 QSC knot point tables for B | 8'h00 | R/W |  |  |  | B-1
0x8680 | 7 | 0 | QSC_KNOT_POINT_R160[23:16] | 160th QSC knot point of 16x12 QSC knot point tables for R | 8'h00 | R/W |  |  |  | B-1
0x8681 | 7 | 0 | QSC_KNOT_POINT_R160[15:8] | 160th QSC knot point of 16x12 QSC knot point tables for R | 8'h00 | R/W |  |  |  | B-1
0x8682 | 7 | 0 | QSC_KNOT_POINT_R160[7:0] | 160th QSC knot point of 16x12 QSC knot point tables for R | 8'h00 | R/W |  |  |  | B-1
0x8683 | 7 | 0 | QSC_KNOT_POINT_GR160[23:16] | 160th QSC knot point of 16x12 QSC knot point tables for GR | 8'h00 | R/W |  |  |  | B-1
0x8684 | 7 | 0 | QSC_KNOT_POINT_GR160[15:8] | 160th QSC knot point of 16x12 QSC knot point tables for GR | 8'h00 | R/W |  |  |  | B-1
0x8685 | 7 | 0 | QSC_KNOT_POINT_GR160[7:0] | 160th QSC knot point of 16x12 QSC knot point tables for GR | 8'h00 | R/W |  |  |  | B-1
0x8686 | 7 | 0 | QSC_KNOT_POINT_GB160[23:16] | 160th QSC knot point of 16x12 QSC knot point tables for GB | 8'h00 | R/W |  |  |  | B-1
0x8687 | 7 | 0 | QSC_KNOT_POINT_GB160[15:8] | 160th QSC knot point of 16x12 QSC knot point tables for GB | 8'h00 | R/W |  |  |  | B-1
0x8688 | 7 | 0 | QSC_KNOT_POINT_GB160[7:0] | 160th QSC knot point of 16x12 QSC knot point tables for GB | 8'h00 | R/W |  |  |  | B-1
0x8689 | 7 | 0 | QSC_KNOT_POINT_B160[23:16] | 160th QSC knot point of 16x12 QSC knot point tables for B | 8'h00 | R/W |  |  |  | B-1
0x868A | 7 | 0 | QSC_KNOT_POINT_B160[15:8] | 160th QSC knot point of 16x12 QSC knot point tables for B | 8'h00 | R/W |  |  |  | B-1
0x868B | 7 | 0 | QSC_KNOT_POINT_B160[7:0] | 160th QSC knot point of 16x12 QSC knot point tables for B | 8'h00 | R/W |  |  |  | B-1
0x868C | 7 | 0 | QSC_KNOT_POINT_R161[23:16] | 161st QSC knot point of 16x12 QSC knot point tables for R | 8'h00 | R/W |  |  |  | B-1
0x868D | 7 | 0 | QSC_KNOT_POINT_R161[15:8] | 161st QSC knot point of 16x12 QSC knot point tables for R | 8'h00 | R/W |  |  |  | B-1
0x868E | 7 | 0 | QSC_KNOT_POINT_R161[7:0] | 161st QSC knot point of 16x12 QSC knot point tables for R | 8'h00 | R/W |  |  |  | B-1
0x868F | 7 | 0 | QSC_KNOT_POINT_GR161[23:16] | 161st QSC knot point of 16x12 QSC knot point tables for GR | 8'h00 | R/W |  |  |  | B-1
0x8690 | 7 | 0 | QSC_KNOT_POINT_GR161[15:8] | 161st QSC knot point of 16x12 QSC knot point tables for GR | 8'h00 | R/W |  |  |  | B-1
0x8691 | 7 | 0 | QSC_KNOT_POINT_GR161[7:0] | 161st QSC knot point of 16x12 QSC knot point tables for GR | 8'h00 | R/W |  |  |  | B-1
0x8692 | 7 | 0 | QSC_KNOT_POINT_GB161[23:16] | 161st QSC knot point of 16x12 QSC knot point tables for GB | 8'h00 | R/W |  |  |  | B-1
0x8693 | 7 | 0 | QSC_KNOT_POINT_GB161[15:8] | 161st QSC knot point of 16x12 QSC knot point tables for GB | 8'h00 | R/W |  |  |  | B-1
0x8694 | 7 | 0 | QSC_KNOT_POINT_GB161[7:0] | 161st QSC knot point of 16x12 QSC knot point tables for GB | 8'h00 | R/W |  |  |  | B-1
0x8695 | 7 | 0 | QSC_KNOT_POINT_B161[23:16] | 161st QSC knot point of 16x12 QSC knot point tables for B | 8'h00 | R/W |  |  |  | B-1
0x8696 | 7 | 0 | QSC_KNOT_POINT_B161[15:8] | 161st QSC knot point of 16x12 QSC knot point tables for B | 8'h00 | R/W |  |  |  | B-1
0x8697 | 7 | 0 | QSC_KNOT_POINT_B161[7:0] | 161st QSC knot point of 16x12 QSC knot point tables for B | 8'h00 | R/W |  |  |  | B-1
0x8698 | 7 | 0 | QSC_KNOT_POINT_R162[23:16] | 162nd QSC knot point of 16x12 QSC knot point tables for R | 8'h00 | R/W |  |  |  | B-1
0x8699 | 7 | 0 | QSC_KNOT_POINT_R162[15:8] | 162nd QSC knot point of 16x12 QSC knot point tables for R | 8'h00 | R/W |  |  |  | B-1
0x869A | 7 | 0 | QSC_KNOT_POINT_R162[7:0] | 162nd QSC knot point of 16x12 QSC knot point tables for R | 8'h00 | R/W |  |  |  | B-1
0x869B | 7 | 0 | QSC_KNOT_POINT_GR162[23:16] | 162nd QSC knot point of 16x12 QSC knot point tables for GR | 8'h00 | R/W |  |  |  | B-1
0x869C | 7 | 0 | QSC_KNOT_POINT_GR162[15:8] | 162nd QSC knot point of 16x12 QSC knot point tables for GR | 8'h00 | R/W |  |  |  | B-1
0x869D | 7 | 0 | QSC_KNOT_POINT_GR162[7:0] | 162nd QSC knot point of 16x12 QSC knot point tables for GR | 8'h00 | R/W |  |  |  | B-1
0x869E | 7 | 0 | QSC_KNOT_POINT_GB162[23:16] | 162nd QSC knot point of 16x12 QSC knot point tables for GB | 8'h00 | R/W |  |  |  | B-1
0x869F | 7 | 0 | QSC_KNOT_POINT_GB162[15:8] | 162nd QSC knot point of 16x12 QSC knot point tables for GB | 8'h00 | R/W |  |  |  | B-1
0x86A0 | 7 | 0 | QSC_KNOT_POINT_GB162[7:0] | 162nd QSC knot point of 16x12 QSC knot point tables for GB | 8'h00 | R/W |  |  |  | B-1
0x86A1 | 7 | 0 | QSC_KNOT_POINT_B162[23:16] | 162nd QSC knot point of 16x12 QSC knot point tables for B | 8'h00 | R/W |  |  |  | B-1
0x86A2 | 7 | 0 | QSC_KNOT_POINT_B162[15:8] | 162nd QSC knot point of 16x12 QSC knot point tables for B | 8'h00 | R/W |  |  |  | B-1
0x86A3 | 7 | 0 | QSC_KNOT_POINT_B162[7:0] | 162nd QSC knot point of 16x12 QSC knot point tables for B | 8'h00 | R/W |  |  |  | B-1
0x86A4 | 7 | 0 | QSC_KNOT_POINT_R163[23:16] | 163rd QSC knot point of 16x12 QSC knot point tables for R | 8'h00 | R/W |  |  |  | B-1
0x86A5 | 7 | 0 | QSC_KNOT_POINT_R163[15:8] | 163rd QSC knot point of 16x12 QSC knot point tables for R | 8'h00 | R/W |  |  |  | B-1
0x86A6 | 7 | 0 | QSC_KNOT_POINT_R163[7:0] | 163rd QSC knot point of 16x12 QSC knot point tables for R | 8'h00 | R/W |  |  |  | B-1
0x86A7 | 7 | 0 | QSC_KNOT_POINT_GR163[23:16] | 163rd QSC knot point of 16x12 QSC knot point tables for GR | 8'h00 | R/W |  |  |  | B-1
0x86A8 | 7 | 0 | QSC_KNOT_POINT_GR163[15:8] | 163rd QSC knot point of 16x12 QSC knot point tables for GR | 8'h00 | R/W |  |  |  | B-1
0x86A9 | 7 | 0 | QSC_KNOT_POINT_GR163[7:0] | 163rd QSC knot point of 16x12 QSC knot point tables for GR | 8'h00 | R/W |  |  |  | B-1
0x86AA | 7 | 0 | QSC_KNOT_POINT_GB163[23:16] | 163rd QSC knot point of 16x12 QSC knot point tables for GB | 8'h00 | R/W |  |  |  | B-1
0x86AB | 7 | 0 | QSC_KNOT_POINT_GB163[15:8] | 163rd QSC knot point of 16x12 QSC knot point tables for GB | 8'h00 | R/W |  |  |  | B-1
0x86AC | 7 | 0 | QSC_KNOT_POINT_GB163[7:0] | 163rd QSC knot point of 16x12 QSC knot point tables for GB | 8'h00 | R/W |  |  |  | B-1
0x86AD | 7 | 0 | QSC_KNOT_POINT_B163[23:16] | 163rd QSC knot point of 16x12 QSC knot point tables for B | 8'h00 | R/W |  |  |  | B-1
0x86AE | 7 | 0 | QSC_KNOT_POINT_B163[15:8] | 163rd QSC knot point of 16x12 QSC knot point tables for B | 8'h00 | R/W |  |  |  | B-1
0x86AF | 7 | 0 | QSC_KNOT_POINT_B163[7:0] | 163rd QSC knot point of 16x12 QSC knot point tables for B | 8'h00 | R/W |  |  |  | B-1
0x86B0 | 7 | 0 | QSC_KNOT_POINT_R164[23:16] | 164th QSC knot point of 16x12 QSC knot point tables for R | 8'h00 | R/W |  |  |  | B-1
0x86B1 | 7 | 0 | QSC_KNOT_POINT_R164[15:8] | 164th QSC knot point of 16x12 QSC knot point tables for R | 8'h00 | R/W |  |  |  | B-1
0x86B2 | 7 | 0 | QSC_KNOT_POINT_R164[7:0] | 164th QSC knot point of 16x12 QSC knot point tables for R | 8'h00 | R/W |  |  |  | B-1
0x86B3 | 7 | 0 | QSC_KNOT_POINT_GR164[23:16] | 164th QSC knot point of 16x12 QSC knot point tables for GR | 8'h00 | R/W |  |  |  | B-1
0x86B4 | 7 | 0 | QSC_KNOT_POINT_GR164[15:8] | 164th QSC knot point of 16x12 QSC knot point tables for GR | 8'h00 | R/W |  |  |  | B-1
0x86B5 | 7 | 0 | QSC_KNOT_POINT_GR164[7:0] | 164th QSC knot point of 16x12 QSC knot point tables for GR | 8'h00 | R/W |  |  |  | B-1
0x86B6 | 7 | 0 | QSC_KNOT_POINT_GB164[23:16] | 164th QSC knot point of 16x12 QSC knot point tables for GB | 8'h00 | R/W |  |  |  | B-1
0x86B7 | 7 | 0 | QSC_KNOT_POINT_GB164[15:8] | 164th QSC knot point of 16x12 QSC knot point tables for GB | 8'h00 | R/W |  |  |  | B-1
0x86B8 | 7 | 0 | QSC_KNOT_POINT_GB164[7:0] | 164th QSC knot point of 16x12 QSC knot point tables for GB | 8'h00 | R/W |  |  |  | B-1
0x86B9 | 7 | 0 | QSC_KNOT_POINT_B164[23:16] | 164th QSC knot point of 16x12 QSC knot point tables for B | 8'h00 | R/W |  |  |  | B-1
0x86BA | 7 | 0 | QSC_KNOT_POINT_B164[15:8] | 164th QSC knot point of 16x12 QSC knot point tables for B | 8'h00 | R/W |  |  |  | B-1
0x86BB | 7 | 0 | QSC_KNOT_POINT_B164[7:0] | 164th QSC knot point of 16x12 QSC knot point tables for B | 8'h00 | R/W |  |  |  | B-1
0x86BC | 7 | 0 | QSC_KNOT_POINT_R165[23:16] | 165th QSC knot point of 16x12 QSC knot point tables for R | 8'h00 | R/W |  |  |  | B-1
0x86BD | 7 | 0 | QSC_KNOT_POINT_R165[15:8] | 165th QSC knot point of 16x12 QSC knot point tables for R | 8'h00 | R/W |  |  |  | B-1
0x86BE | 7 | 0 | QSC_KNOT_POINT_R165[7:0] | 165th QSC knot point of 16x12 QSC knot point tables for R | 8'h00 | R/W |  |  |  | B-1
0x86BF | 7 | 0 | QSC_KNOT_POINT_GR165[23:16] | 165th QSC knot point of 16x12 QSC knot point tables for GR | 8'h00 | R/W |  |  |  | B-1
0x86C0 | 7 | 0 | QSC_KNOT_POINT_GR165[15:8] | 165th QSC knot point of 16x12 QSC knot point tables for GR | 8'h00 | R/W |  |  |  | B-1
0x86C1 | 7 | 0 | QSC_KNOT_POINT_GR165[7:0] | 165th QSC knot point of 16x12 QSC knot point tables for GR | 8'h00 | R/W |  |  |  | B-1
0x86C2 | 7 | 0 | QSC_KNOT_POINT_GB165[23:16] | 165th QSC knot point of 16x12 QSC knot point tables for GB | 8'h00 | R/W |  |  |  | B-1
0x86C3 | 7 | 0 | QSC_KNOT_POINT_GB165[15:8] | 165th QSC knot point of 16x12 QSC knot point tables for GB | 8'h00 | R/W |  |  |  | B-1
0x86C4 | 7 | 0 | QSC_KNOT_POINT_GB165[7:0] | 165th QSC knot point of 16x12 QSC knot point tables for GB | 8'h00 | R/W |  |  |  | B-1
0x86C5 | 7 | 0 | QSC_KNOT_POINT_B165[23:16] | 165th QSC knot point of 16x12 QSC knot point tables for B | 8'h00 | R/W |  |  |  | B-1
0x86C6 | 7 | 0 | QSC_KNOT_POINT_B165[15:8] | 165th QSC knot point of 16x12 QSC knot point tables for B | 8'h00 | R/W |  |  |  | B-1
0x86C7 | 7 | 0 | QSC_KNOT_POINT_B165[7:0] | 165th QSC knot point of 16x12 QSC knot point tables for B | 8'h00 | R/W |  |  |  | B-1
0x86C8 | 7 | 0 | QSC_KNOT_POINT_R166[23:16] | 166th QSC knot point of 16x12 QSC knot point tables for R | 8'h00 | R/W |  |  |  | B-1
0x86C9 | 7 | 0 | QSC_KNOT_POINT_R166[15:8] | 166th QSC knot point of 16x12 QSC knot point tables for R | 8'h00 | R/W |  |  |  | B-1
0x86CA | 7 | 0 | QSC_KNOT_POINT_R166[7:0] | 166th QSC knot point of 16x12 QSC knot point tables for R | 8'h00 | R/W |  |  |  | B-1
0x86CB | 7 | 0 | QSC_KNOT_POINT_GR166[23:16] | 166th QSC knot point of 16x12 QSC knot point tables for GR | 8'h00 | R/W |  |  |  | B-1
0x86CC | 7 | 0 | QSC_KNOT_POINT_GR166[15:8] | 166th QSC knot point of 16x12 QSC knot point tables for GR | 8'h00 | R/W |  |  |  | B-1
0x86CD | 7 | 0 | QSC_KNOT_POINT_GR166[7:0] | 166th QSC knot point of 16x12 QSC knot point tables for GR | 8'h00 | R/W |  |  |  | B-1
0x86CE | 7 | 0 | QSC_KNOT_POINT_GB166[23:16] | 166th QSC knot point of 16x12 QSC knot point tables for GB | 8'h00 | R/W |  |  |  | B-1
0x86CF | 7 | 0 | QSC_KNOT_POINT_GB166[15:8] | 166th QSC knot point of 16x12 QSC knot point tables for GB | 8'h00 | R/W |  |  |  | B-1
0x86D0 | 7 | 0 | QSC_KNOT_POINT_GB166[7:0] | 166th QSC knot point of 16x12 QSC knot point tables for GB | 8'h00 | R/W |  |  |  | B-1
0x86D1 | 7 | 0 | QSC_KNOT_POINT_B166[23:16] | 166th QSC knot point of 16x12 QSC knot point tables for B | 8'h00 | R/W |  |  |  | B-1
0x86D2 | 7 | 0 | QSC_KNOT_POINT_B166[15:8] | 166th QSC knot point of 16x12 QSC knot point tables for B | 8'h00 | R/W |  |  |  | B-1
0x86D3 | 7 | 0 | QSC_KNOT_POINT_B166[7:0] | 166th QSC knot point of 16x12 QSC knot point tables for B | 8'h00 | R/W |  |  |  | B-1
0x86D4 | 7 | 0 | QSC_KNOT_POINT_R167[23:16] | 167th QSC knot point of 16x12 QSC knot point tables for R | 8'h00 | R/W |  |  |  | B-1
0x86D5 | 7 | 0 | QSC_KNOT_POINT_R167[15:8] | 167th QSC knot point of 16x12 QSC knot point tables for R | 8'h00 | R/W |  |  |  | B-1
0x86D6 | 7 | 0 | QSC_KNOT_POINT_R167[7:0] | 167th QSC knot point of 16x12 QSC knot point tables for R | 8'h00 | R/W |  |  |  | B-1
0x86D7 | 7 | 0 | QSC_KNOT_POINT_GR167[23:16] | 167th QSC knot point of 16x12 QSC knot point tables for GR | 8'h00 | R/W |  |  |  | B-1
0x86D8 | 7 | 0 | QSC_KNOT_POINT_GR167[15:8] | 167th QSC knot point of 16x12 QSC knot point tables for GR | 8'h00 | R/W |  |  |  | B-1
0x86D9 | 7 | 0 | QSC_KNOT_POINT_GR167[7:0] | 167th QSC knot point of 16x12 QSC knot point tables for GR | 8'h00 | R/W |  |  |  | B-1
0x86DA | 7 | 0 | QSC_KNOT_POINT_GB167[23:16] | 167th QSC knot point of 16x12 QSC knot point tables for GB | 8'h00 | R/W |  |  |  | B-1
0x86DB | 7 | 0 | QSC_KNOT_POINT_GB167[15:8] | 167th QSC knot point of 16x12 QSC knot point tables for GB | 8'h00 | R/W |  |  |  | B-1
0x86DC | 7 | 0 | QSC_KNOT_POINT_GB167[7:0] | 167th QSC knot point of 16x12 QSC knot point tables for GB | 8'h00 | R/W |  |  |  | B-1
0x86DD | 7 | 0 | QSC_KNOT_POINT_B167[23:16] | 167th QSC knot point of 16x12 QSC knot point tables for B | 8'h00 | R/W |  |  |  | B-1
0x86DE | 7 | 0 | QSC_KNOT_POINT_B167[15:8] | 167th QSC knot point of 16x12 QSC knot point tables for B | 8'h00 | R/W |  |  |  | B-1
0x86DF | 7 | 0 | QSC_KNOT_POINT_B167[7:0] | 167th QSC knot point of 16x12 QSC knot point tables for B | 8'h00 | R/W |  |  |  | B-1
0x86E0 | 7 | 0 | QSC_KNOT_POINT_R168[23:16] | 168th QSC knot point of 16x12 QSC knot point tables for R | 8'h00 | R/W |  |  |  | B-1
0x86E1 | 7 | 0 | QSC_KNOT_POINT_R168[15:8] | 168th QSC knot point of 16x12 QSC knot point tables for R | 8'h00 | R/W |  |  |  | B-1
0x86E2 | 7 | 0 | QSC_KNOT_POINT_R168[7:0] | 168th QSC knot point of 16x12 QSC knot point tables for R | 8'h00 | R/W |  |  |  | B-1
0x86E3 | 7 | 0 | QSC_KNOT_POINT_GR168[23:16] | 168th QSC knot point of 16x12 QSC knot point tables for GR | 8'h00 | R/W |  |  |  | B-1
0x86E4 | 7 | 0 | QSC_KNOT_POINT_GR168[15:8] | 168th QSC knot point of 16x12 QSC knot point tables for GR | 8'h00 | R/W |  |  |  | B-1
0x86E5 | 7 | 0 | QSC_KNOT_POINT_GR168[7:0] | 168th QSC knot point of 16x12 QSC knot point tables for GR | 8'h00 | R/W |  |  |  | B-1
0x86E6 | 7 | 0 | QSC_KNOT_POINT_GB168[23:16] | 168th QSC knot point of 16x12 QSC knot point tables for GB | 8'h00 | R/W |  |  |  | B-1
0x86E7 | 7 | 0 | QSC_KNOT_POINT_GB168[15:8] | 168th QSC knot point of 16x12 QSC knot point tables for GB | 8'h00 | R/W |  |  |  | B-1
0x86E8 | 7 | 0 | QSC_KNOT_POINT_GB168[7:0] | 168th QSC knot point of 16x12 QSC knot point tables for GB | 8'h00 | R/W |  |  |  | B-1
0x86E9 | 7 | 0 | QSC_KNOT_POINT_B168[23:16] | 168th QSC knot point of 16x12 QSC knot point tables for B | 8'h00 | R/W |  |  |  | B-1
0x86EA | 7 | 0 | QSC_KNOT_POINT_B168[15:8] | 168th QSC knot point of 16x12 QSC knot point tables for B | 8'h00 | R/W |  |  |  | B-1
0x86EB | 7 | 0 | QSC_KNOT_POINT_B168[7:0] | 168th QSC knot point of 16x12 QSC knot point tables for B | 8'h00 | R/W |  |  |  | B-1
0x86EC | 7 | 0 | QSC_KNOT_POINT_R169[23:16] | 169th QSC knot point of 16x12 QSC knot point tables for R | 8'h00 | R/W |  |  |  | B-1
0x86ED | 7 | 0 | QSC_KNOT_POINT_R169[15:8] | 169th QSC knot point of 16x12 QSC knot point tables for R | 8'h00 | R/W |  |  |  | B-1
0x86EE | 7 | 0 | QSC_KNOT_POINT_R169[7:0] | 169th QSC knot point of 16x12 QSC knot point tables for R | 8'h00 | R/W |  |  |  | B-1
0x86EF | 7 | 0 | QSC_KNOT_POINT_GR169[23:16] | 169th QSC knot point of 16x12 QSC knot point tables for GR | 8'h00 | R/W |  |  |  | B-1
0x86F0 | 7 | 0 | QSC_KNOT_POINT_GR169[15:8] | 169th QSC knot point of 16x12 QSC knot point tables for GR | 8'h00 | R/W |  |  |  | B-1
0x86F1 | 7 | 0 | QSC_KNOT_POINT_GR169[7:0] | 169th QSC knot point of 16x12 QSC knot point tables for GR | 8'h00 | R/W |  |  |  | B-1
0x86F2 | 7 | 0 | QSC_KNOT_POINT_GB169[23:16] | 169th QSC knot point of 16x12 QSC knot point tables for GB | 8'h00 | R/W |  |  |  | B-1
0x86F3 | 7 | 0 | QSC_KNOT_POINT_GB169[15:8] | 169th QSC knot point of 16x12 QSC knot point tables for GB | 8'h00 | R/W |  |  |  | B-1
0x86F4 | 7 | 0 | QSC_KNOT_POINT_GB169[7:0] | 169th QSC knot point of 16x12 QSC knot point tables for GB | 8'h00 | R/W |  |  |  | B-1
0x86F5 | 7 | 0 | QSC_KNOT_POINT_B169[23:16] | 169th QSC knot point of 16x12 QSC knot point tables for B | 8'h00 | R/W |  |  |  | B-1
0x86F6 | 7 | 0 | QSC_KNOT_POINT_B169[15:8] | 169th QSC knot point of 16x12 QSC knot point tables for B | 8'h00 | R/W |  |  |  | B-1
0x86F7 | 7 | 0 | QSC_KNOT_POINT_B169[7:0] | 169th QSC knot point of 16x12 QSC knot point tables for B | 8'h00 | R/W |  |  |  | B-1
0x86F8 | 7 | 0 | QSC_KNOT_POINT_R170[23:16] | 170th QSC knot point of 16x12 QSC knot point tables for R | 8'h00 | R/W |  |  |  | B-1
0x86F9 | 7 | 0 | QSC_KNOT_POINT_R170[15:8] | 170th QSC knot point of 16x12 QSC knot point tables for R | 8'h00 | R/W |  |  |  | B-1
0x86FA | 7 | 0 | QSC_KNOT_POINT_R170[7:0] | 170th QSC knot point of 16x12 QSC knot point tables for R | 8'h00 | R/W |  |  |  | B-1
0x86FB | 7 | 0 | QSC_KNOT_POINT_GR170[23:16] | 170th QSC knot point of 16x12 QSC knot point tables for GR | 8'h00 | R/W |  |  |  | B-1
0x86FC | 7 | 0 | QSC_KNOT_POINT_GR170[15:8] | 170th QSC knot point of 16x12 QSC knot point tables for GR | 8'h00 | R/W |  |  |  | B-1
0x86FD | 7 | 0 | QSC_KNOT_POINT_GR170[7:0] | 170th QSC knot point of 16x12 QSC knot point tables for GR | 8'h00 | R/W |  |  |  | B-1
0x86FE | 7 | 0 | QSC_KNOT_POINT_GB170[23:16] | 170th QSC knot point of 16x12 QSC knot point tables for GB | 8'h00 | R/W |  |  |  | B-1
0x86FF | 7 | 0 | QSC_KNOT_POINT_GB170[15:8] | 170th QSC knot point of 16x12 QSC knot point tables for GB | 8'h00 | R/W |  |  |  | B-1
0x8700 | 7 | 0 | QSC_KNOT_POINT_GB170[7:0] | 170th QSC knot point of 16x12 QSC knot point tables for GB | 8'h00 | R/W |  |  |  | B-1
0x8701 | 7 | 0 | QSC_KNOT_POINT_B170[23:16] | 170th QSC knot point of 16x12 QSC knot point tables for B | 8'h00 | R/W |  |  |  | B-1
0x8702 | 7 | 0 | QSC_KNOT_POINT_B170[15:8] | 170th QSC knot point of 16x12 QSC knot point tables for B | 8'h00 | R/W |  |  |  | B-1
0x8703 | 7 | 0 | QSC_KNOT_POINT_B170[7:0] | 170th QSC knot point of 16x12 QSC knot point tables for B | 8'h00 | R/W |  |  |  | B-1
0x8704 | 7 | 0 | QSC_KNOT_POINT_R171[23:16] | 171st QSC knot point of 16x12 QSC knot point tables for R | 8'h00 | R/W |  |  |  | B-1
0x8705 | 7 | 0 | QSC_KNOT_POINT_R171[15:8] | 171st QSC knot point of 16x12 QSC knot point tables for R | 8'h00 | R/W |  |  |  | B-1
0x8706 | 7 | 0 | QSC_KNOT_POINT_R171[7:0] | 171st QSC knot point of 16x12 QSC knot point tables for R | 8'h00 | R/W |  |  |  | B-1
0x8707 | 7 | 0 | QSC_KNOT_POINT_GR171[23:16] | 171st QSC knot point of 16x12 QSC knot point tables for GR | 8'h00 | R/W |  |  |  | B-1
0x8708 | 7 | 0 | QSC_KNOT_POINT_GR171[15:8] | 171st QSC knot point of 16x12 QSC knot point tables for GR | 8'h00 | R/W |  |  |  | B-1
0x8709 | 7 | 0 | QSC_KNOT_POINT_GR171[7:0] | 171st QSC knot point of 16x12 QSC knot point tables for GR | 8'h00 | R/W |  |  |  | B-1
0x870A | 7 | 0 | QSC_KNOT_POINT_GB171[23:16] | 171st QSC knot point of 16x12 QSC knot point tables for GB | 8'h00 | R/W |  |  |  | B-1
0x870B | 7 | 0 | QSC_KNOT_POINT_GB171[15:8] | 171st QSC knot point of 16x12 QSC knot point tables for GB | 8'h00 | R/W |  |  |  | B-1
0x870C | 7 | 0 | QSC_KNOT_POINT_GB171[7:0] | 171st QSC knot point of 16x12 QSC knot point tables for GB | 8'h00 | R/W |  |  |  | B-1
0x870D | 7 | 0 | QSC_KNOT_POINT_B171[23:16] | 171st QSC knot point of 16x12 QSC knot point tables for B | 8'h00 | R/W |  |  |  | B-1
0x870E | 7 | 0 | QSC_KNOT_POINT_B171[15:8] | 171st QSC knot point of 16x12 QSC knot point tables for B | 8'h00 | R/W |  |  |  | B-1
0x870F | 7 | 0 | QSC_KNOT_POINT_B171[7:0] | 171st QSC knot point of 16x12 QSC knot point tables for B | 8'h00 | R/W |  |  |  | B-1
0x8710 | 7 | 0 | QSC_KNOT_POINT_R172[23:16] | 172nd QSC knot point of 16x12 QSC knot point tables for R | 8'h00 | R/W |  |  |  | B-1
0x8711 | 7 | 0 | QSC_KNOT_POINT_R172[15:8] | 172nd QSC knot point of 16x12 QSC knot point tables for R | 8'h00 | R/W |  |  |  | B-1
0x8712 | 7 | 0 | QSC_KNOT_POINT_R172[7:0] | 172nd QSC knot point of 16x12 QSC knot point tables for R | 8'h00 | R/W |  |  |  | B-1
0x8713 | 7 | 0 | QSC_KNOT_POINT_GR172[23:16] | 172nd QSC knot point of 16x12 QSC knot point tables for GR | 8'h00 | R/W |  |  |  | B-1
0x8714 | 7 | 0 | QSC_KNOT_POINT_GR172[15:8] | 172nd QSC knot point of 16x12 QSC knot point tables for GR | 8'h00 | R/W |  |  |  | B-1
0x8715 | 7 | 0 | QSC_KNOT_POINT_GR172[7:0] | 172nd QSC knot point of 16x12 QSC knot point tables for GR | 8'h00 | R/W |  |  |  | B-1
0x8716 | 7 | 0 | QSC_KNOT_POINT_GB172[23:16] | 172nd QSC knot point of 16x12 QSC knot point tables for GB | 8'h00 | R/W |  |  |  | B-1
0x8717 | 7 | 0 | QSC_KNOT_POINT_GB172[15:8] | 172nd QSC knot point of 16x12 QSC knot point tables for GB | 8'h00 | R/W |  |  |  | B-1
0x8718 | 7 | 0 | QSC_KNOT_POINT_GB172[7:0] | 172nd QSC knot point of 16x12 QSC knot point tables for GB | 8'h00 | R/W |  |  |  | B-1
0x8719 | 7 | 0 | QSC_KNOT_POINT_B172[23:16] | 172nd QSC knot point of 16x12 QSC knot point tables for B | 8'h00 | R/W |  |  |  | B-1
0x871A | 7 | 0 | QSC_KNOT_POINT_B172[15:8] | 172nd QSC knot point of 16x12 QSC knot point tables for B | 8'h00 | R/W |  |  |  | B-1
0x871B | 7 | 0 | QSC_KNOT_POINT_B172[7:0] | 172nd QSC knot point of 16x12 QSC knot point tables for B | 8'h00 | R/W |  |  |  | B-1
0x871C | 7 | 0 | QSC_KNOT_POINT_R173[23:16] | 173rd QSC knot point of 16x12 QSC knot point tables for R | 8'h00 | R/W |  |  |  | B-1
0x871D | 7 | 0 | QSC_KNOT_POINT_R173[15:8] | 173rd QSC knot point of 16x12 QSC knot point tables for R | 8'h00 | R/W |  |  |  | B-1
0x871E | 7 | 0 | QSC_KNOT_POINT_R173[7:0] | 173rd QSC knot point of 16x12 QSC knot point tables for R | 8'h00 | R/W |  |  |  | B-1
0x871F | 7 | 0 | QSC_KNOT_POINT_GR173[23:16] | 173rd QSC knot point of 16x12 QSC knot point tables for GR | 8'h00 | R/W |  |  |  | B-1
0x8720 | 7 | 0 | QSC_KNOT_POINT_GR173[15:8] | 173rd QSC knot point of 16x12 QSC knot point tables for GR | 8'h00 | R/W |  |  |  | B-1
0x8721 | 7 | 0 | QSC_KNOT_POINT_GR173[7:0] | 173rd QSC knot point of 16x12 QSC knot point tables for GR | 8'h00 | R/W |  |  |  | B-1
0x8722 | 7 | 0 | QSC_KNOT_POINT_GB173[23:16] | 173rd QSC knot point of 16x12 QSC knot point tables for GB | 8'h00 | R/W |  |  |  | B-1
0x8723 | 7 | 0 | QSC_KNOT_POINT_GB173[15:8] | 173rd QSC knot point of 16x12 QSC knot point tables for GB | 8'h00 | R/W |  |  |  | B-1
0x8724 | 7 | 0 | QSC_KNOT_POINT_GB173[7:0] | 173rd QSC knot point of 16x12 QSC knot point tables for GB | 8'h00 | R/W |  |  |  | B-1
0x8725 | 7 | 0 | QSC_KNOT_POINT_B173[23:16] | 173rd QSC knot point of 16x12 QSC knot point tables for B | 8'h00 | R/W |  |  |  | B-1
0x8726 | 7 | 0 | QSC_KNOT_POINT_B173[15:8] | 173rd QSC knot point of 16x12 QSC knot point tables for B | 8'h00 | R/W |  |  |  | B-1
0x8727 | 7 | 0 | QSC_KNOT_POINT_B173[7:0] | 173rd QSC knot point of 16x12 QSC knot point tables for B | 8'h00 | R/W |  |  |  | B-1
0x8728 | 7 | 0 | QSC_KNOT_POINT_R174[23:16] | 174th QSC knot point of 16x12 QSC knot point tables for R | 8'h00 | R/W |  |  |  | B-1
0x8729 | 7 | 0 | QSC_KNOT_POINT_R174[15:8] | 174th QSC knot point of 16x12 QSC knot point tables for R | 8'h00 | R/W |  |  |  | B-1
0x872A | 7 | 0 | QSC_KNOT_POINT_R174[7:0] | 174th QSC knot point of 16x12 QSC knot point tables for R | 8'h00 | R/W |  |  |  | B-1
0x872B | 7 | 0 | QSC_KNOT_POINT_GR174[23:16] | 174th QSC knot point of 16x12 QSC knot point tables for GR | 8'h00 | R/W |  |  |  | B-1
0x872C | 7 | 0 | QSC_KNOT_POINT_GR174[15:8] | 174th QSC knot point of 16x12 QSC knot point tables for GR | 8'h00 | R/W |  |  |  | B-1
0x872D | 7 | 0 | QSC_KNOT_POINT_GR174[7:0] | 174th QSC knot point of 16x12 QSC knot point tables for GR | 8'h00 | R/W |  |  |  | B-1
0x872E | 7 | 0 | QSC_KNOT_POINT_GB174[23:16] | 174th QSC knot point of 16x12 QSC knot point tables for GB | 8'h00 | R/W |  |  |  | B-1
0x872F | 7 | 0 | QSC_KNOT_POINT_GB174[15:8] | 174th QSC knot point of 16x12 QSC knot point tables for GB | 8'h00 | R/W |  |  |  | B-1
0x8730 | 7 | 0 | QSC_KNOT_POINT_GB174[7:0] | 174th QSC knot point of 16x12 QSC knot point tables for GB | 8'h00 | R/W |  |  |  | B-1
0x8731 | 7 | 0 | QSC_KNOT_POINT_B174[23:16] | 174th QSC knot point of 16x12 QSC knot point tables for B | 8'h00 | R/W |  |  |  | B-1
0x8732 | 7 | 0 | QSC_KNOT_POINT_B174[15:8] | 174th QSC knot point of 16x12 QSC knot point tables for B | 8'h00 | R/W |  |  |  | B-1
0x8733 | 7 | 0 | QSC_KNOT_POINT_B174[7:0] | 174th QSC knot point of 16x12 QSC knot point tables for B | 8'h00 | R/W |  |  |  | B-1
0x8734 | 7 | 0 | QSC_KNOT_POINT_R175[23:16] | 175th QSC knot point of 16x12 QSC knot point tables for R | 8'h00 | R/W |  |  |  | B-1
0x8735 | 7 | 0 | QSC_KNOT_POINT_R175[15:8] | 175th QSC knot point of 16x12 QSC knot point tables for R | 8'h00 | R/W |  |  |  | B-1
0x8736 | 7 | 0 | QSC_KNOT_POINT_R175[7:0] | 175th QSC knot point of 16x12 QSC knot point tables for R | 8'h00 | R/W |  |  |  | B-1
0x8737 | 7 | 0 | QSC_KNOT_POINT_GR175[23:16] | 175th QSC knot point of 16x12 QSC knot point tables for GR | 8'h00 | R/W |  |  |  | B-1
0x8738 | 7 | 0 | QSC_KNOT_POINT_GR175[15:8] | 175th QSC knot point of 16x12 QSC knot point tables for GR | 8'h00 | R/W |  |  |  | B-1
0x8739 | 7 | 0 | QSC_KNOT_POINT_GR175[7:0] | 175th QSC knot point of 16x12 QSC knot point tables for GR | 8'h00 | R/W |  |  |  | B-1
0x873A | 7 | 0 | QSC_KNOT_POINT_GB175[23:16] | 175th QSC knot point of 16x12 QSC knot point tables for GB | 8'h00 | R/W |  |  |  | B-1
0x873B | 7 | 0 | QSC_KNOT_POINT_GB175[15:8] | 175th QSC knot point of 16x12 QSC knot point tables for GB | 8'h00 | R/W |  |  |  | B-1
0x873C | 7 | 0 | QSC_KNOT_POINT_GB175[7:0] | 175th QSC knot point of 16x12 QSC knot point tables for GB | 8'h00 | R/W |  |  |  | B-1
0x873D | 7 | 0 | QSC_KNOT_POINT_B175[23:16] | 175th QSC knot point of 16x12 QSC knot point tables for B | 8'h00 | R/W |  |  |  | B-1
0x873E | 7 | 0 | QSC_KNOT_POINT_B175[15:8] | 175th QSC knot point of 16x12 QSC knot point tables for B | 8'h00 | R/W |  |  |  | B-1
0x873F | 7 | 0 | QSC_KNOT_POINT_B175[7:0] | 175th QSC knot point of 16x12 QSC knot point tables for B | 8'h00 | R/W |  |  |  | B-1
0x8740 | 7 | 0 | QSC_KNOT_POINT_R176[23:16] | 176th QSC knot point of 16x12 QSC knot point tables for R | 8'h00 | R/W |  |  |  | B-1
0x8741 | 7 | 0 | QSC_KNOT_POINT_R176[15:8] | 176th QSC knot point of 16x12 QSC knot point tables for R | 8'h00 | R/W |  |  |  | B-1
0x8742 | 7 | 0 | QSC_KNOT_POINT_R176[7:0] | 176th QSC knot point of 16x12 QSC knot point tables for R | 8'h00 | R/W |  |  |  | B-1
0x8743 | 7 | 0 | QSC_KNOT_POINT_GR176[23:16] | 176th QSC knot point of 16x12 QSC knot point tables for GR | 8'h00 | R/W |  |  |  | B-1
0x8744 | 7 | 0 | QSC_KNOT_POINT_GR176[15:8] | 176th QSC knot point of 16x12 QSC knot point tables for GR | 8'h00 | R/W |  |  |  | B-1
0x8745 | 7 | 0 | QSC_KNOT_POINT_GR176[7:0] | 176th QSC knot point of 16x12 QSC knot point tables for GR | 8'h00 | R/W |  |  |  | B-1
0x8746 | 7 | 0 | QSC_KNOT_POINT_GB176[23:16] | 176th QSC knot point of 16x12 QSC knot point tables for GB | 8'h00 | R/W |  |  |  | B-1
0x8747 | 7 | 0 | QSC_KNOT_POINT_GB176[15:8] | 176th QSC knot point of 16x12 QSC knot point tables for GB | 8'h00 | R/W |  |  |  | B-1
0x8748 | 7 | 0 | QSC_KNOT_POINT_GB176[7:0] | 176th QSC knot point of 16x12 QSC knot point tables for GB | 8'h00 | R/W |  |  |  | B-1
0x8749 | 7 | 0 | QSC_KNOT_POINT_B176[23:16] | 176th QSC knot point of 16x12 QSC knot point tables for B | 8'h00 | R/W |  |  |  | B-1
0x874A | 7 | 0 | QSC_KNOT_POINT_B176[15:8] | 176th QSC knot point of 16x12 QSC knot point tables for B | 8'h00 | R/W |  |  |  | B-1
0x874B | 7 | 0 | QSC_KNOT_POINT_B176[7:0] | 176th QSC knot point of 16x12 QSC knot point tables for B | 8'h00 | R/W |  |  |  | B-1
0x874C | 7 | 0 | QSC_KNOT_POINT_R177[23:16] | 177th QSC knot point of 16x12 QSC knot point tables for R | 8'h00 | R/W |  |  |  | B-1
0x874D | 7 | 0 | QSC_KNOT_POINT_R177[15:8] | 177th QSC knot point of 16x12 QSC knot point tables for R | 8'h00 | R/W |  |  |  | B-1
0x874E | 7 | 0 | QSC_KNOT_POINT_R177[7:0] | 177th QSC knot point of 16x12 QSC knot point tables for R | 8'h00 | R/W |  |  |  | B-1
0x874F | 7 | 0 | QSC_KNOT_POINT_GR177[23:16] | 177th QSC knot point of 16x12 QSC knot point tables for GR | 8'h00 | R/W |  |  |  | B-1
0x8750 | 7 | 0 | QSC_KNOT_POINT_GR177[15:8] | 177th QSC knot point of 16x12 QSC knot point tables for GR | 8'h00 | R/W |  |  |  | B-1
0x8751 | 7 | 0 | QSC_KNOT_POINT_GR177[7:0] | 177th QSC knot point of 16x12 QSC knot point tables for GR | 8'h00 | R/W |  |  |  | B-1
0x8752 | 7 | 0 | QSC_KNOT_POINT_GB177[23:16] | 177th QSC knot point of 16x12 QSC knot point tables for GB | 8'h00 | R/W |  |  |  | B-1
0x8753 | 7 | 0 | QSC_KNOT_POINT_GB177[15:8] | 177th QSC knot point of 16x12 QSC knot point tables for GB | 8'h00 | R/W |  |  |  | B-1
0x8754 | 7 | 0 | QSC_KNOT_POINT_GB177[7:0] | 177th QSC knot point of 16x12 QSC knot point tables for GB | 8'h00 | R/W |  |  |  | B-1
0x8755 | 7 | 0 | QSC_KNOT_POINT_B177[23:16] | 177th QSC knot point of 16x12 QSC knot point tables for B | 8'h00 | R/W |  |  |  | B-1
0x8756 | 7 | 0 | QSC_KNOT_POINT_B177[15:8] | 177th QSC knot point of 16x12 QSC knot point tables for B | 8'h00 | R/W |  |  |  | B-1
0x8757 | 7 | 0 | QSC_KNOT_POINT_B177[7:0] | 177th QSC knot point of 16x12 QSC knot point tables for B | 8'h00 | R/W |  |  |  | B-1
0x8758 | 7 | 0 | QSC_KNOT_POINT_R178[23:16] | 178th QSC knot point of 16x12 QSC knot point tables for R | 8'h00 | R/W |  |  |  | B-1
0x8759 | 7 | 0 | QSC_KNOT_POINT_R178[15:8] | 178th QSC knot point of 16x12 QSC knot point tables for R | 8'h00 | R/W |  |  |  | B-1
0x875A | 7 | 0 | QSC_KNOT_POINT_R178[7:0] | 178th QSC knot point of 16x12 QSC knot point tables for R | 8'h00 | R/W |  |  |  | B-1
0x875B | 7 | 0 | QSC_KNOT_POINT_GR178[23:16] | 178th QSC knot point of 16x12 QSC knot point tables for GR | 8'h00 | R/W |  |  |  | B-1
0x875C | 7 | 0 | QSC_KNOT_POINT_GR178[15:8] | 178th QSC knot point of 16x12 QSC knot point tables for GR | 8'h00 | R/W |  |  |  | B-1
0x875D | 7 | 0 | QSC_KNOT_POINT_GR178[7:0] | 178th QSC knot point of 16x12 QSC knot point tables for GR | 8'h00 | R/W |  |  |  | B-1
0x875E | 7 | 0 | QSC_KNOT_POINT_GB178[23:16] | 178th QSC knot point of 16x12 QSC knot point tables for GB | 8'h00 | R/W |  |  |  | B-1
0x875F | 7 | 0 | QSC_KNOT_POINT_GB178[15:8] | 178th QSC knot point of 16x12 QSC knot point tables for GB | 8'h00 | R/W |  |  |  | B-1
0x8760 | 7 | 0 | QSC_KNOT_POINT_GB178[7:0] | 178th QSC knot point of 16x12 QSC knot point tables for GB | 8'h00 | R/W |  |  |  | B-1
0x8761 | 7 | 0 | QSC_KNOT_POINT_B178[23:16] | 178th QSC knot point of 16x12 QSC knot point tables for B | 8'h00 | R/W |  |  |  | B-1
0x8762 | 7 | 0 | QSC_KNOT_POINT_B178[15:8] | 178th QSC knot point of 16x12 QSC knot point tables for B | 8'h00 | R/W |  |  |  | B-1
0x8763 | 7 | 0 | QSC_KNOT_POINT_B178[7:0] | 178th QSC knot point of 16x12 QSC knot point tables for B | 8'h00 | R/W |  |  |  | B-1
0x8764 | 7 | 0 | QSC_KNOT_POINT_R179[23:16] | 179th QSC knot point of 16x12 QSC knot point tables for R | 8'h00 | R/W |  |  |  | B-1
0x8765 | 7 | 0 | QSC_KNOT_POINT_R179[15:8] | 179th QSC knot point of 16x12 QSC knot point tables for R | 8'h00 | R/W |  |  |  | B-1
0x8766 | 7 | 0 | QSC_KNOT_POINT_R179[7:0] | 179th QSC knot point of 16x12 QSC knot point tables for R | 8'h00 | R/W |  |  |  | B-1
0x8767 | 7 | 0 | QSC_KNOT_POINT_GR179[23:16] | 179th QSC knot point of 16x12 QSC knot point tables for GR | 8'h00 | R/W |  |  |  | B-1
0x8768 | 7 | 0 | QSC_KNOT_POINT_GR179[15:8] | 179th QSC knot point of 16x12 QSC knot point tables for GR | 8'h00 | R/W |  |  |  | B-1
0x8769 | 7 | 0 | QSC_KNOT_POINT_GR179[7:0] | 179th QSC knot point of 16x12 QSC knot point tables for GR | 8'h00 | R/W |  |  |  | B-1
0x876A | 7 | 0 | QSC_KNOT_POINT_GB179[23:16] | 179th QSC knot point of 16x12 QSC knot point tables for GB | 8'h00 | R/W |  |  |  | B-1
0x876B | 7 | 0 | QSC_KNOT_POINT_GB179[15:8] | 179th QSC knot point of 16x12 QSC knot point tables for GB | 8'h00 | R/W |  |  |  | B-1
0x876C | 7 | 0 | QSC_KNOT_POINT_GB179[7:0] | 179th QSC knot point of 16x12 QSC knot point tables for GB | 8'h00 | R/W |  |  |  | B-1
0x876D | 7 | 0 | QSC_KNOT_POINT_B179[23:16] | 179th QSC knot point of 16x12 QSC knot point tables for B | 8'h00 | R/W |  |  |  | B-1
0x876E | 7 | 0 | QSC_KNOT_POINT_B179[15:8] | 179th QSC knot point of 16x12 QSC knot point tables for B | 8'h00 | R/W |  |  |  | B-1
0x876F | 7 | 0 | QSC_KNOT_POINT_B179[7:0] | 179th QSC knot point of 16x12 QSC knot point tables for B | 8'h00 | R/W |  |  |  | B-1
0x8770 | 7 | 0 | QSC_KNOT_POINT_R180[23:16] | 180th QSC knot point of 16x12 QSC knot point tables for R | 8'h00 | R/W |  |  |  | B-1
0x8771 | 7 | 0 | QSC_KNOT_POINT_R180[15:8] | 180th QSC knot point of 16x12 QSC knot point tables for R | 8'h00 | R/W |  |  |  | B-1
0x8772 | 7 | 0 | QSC_KNOT_POINT_R180[7:0] | 180th QSC knot point of 16x12 QSC knot point tables for R | 8'h00 | R/W |  |  |  | B-1
0x8773 | 7 | 0 | QSC_KNOT_POINT_GR180[23:16] | 180th QSC knot point of 16x12 QSC knot point tables for GR | 8'h00 | R/W |  |  |  | B-1
0x8774 | 7 | 0 | QSC_KNOT_POINT_GR180[15:8] | 180th QSC knot point of 16x12 QSC knot point tables for GR | 8'h00 | R/W |  |  |  | B-1
0x8775 | 7 | 0 | QSC_KNOT_POINT_GR180[7:0] | 180th QSC knot point of 16x12 QSC knot point tables for GR | 8'h00 | R/W |  |  |  | B-1
0x8776 | 7 | 0 | QSC_KNOT_POINT_GB180[23:16] | 180th QSC knot point of 16x12 QSC knot point tables for GB | 8'h00 | R/W |  |  |  | B-1
0x8777 | 7 | 0 | QSC_KNOT_POINT_GB180[15:8] | 180th QSC knot point of 16x12 QSC knot point tables for GB | 8'h00 | R/W |  |  |  | B-1
0x8778 | 7 | 0 | QSC_KNOT_POINT_GB180[7:0] | 180th QSC knot point of 16x12 QSC knot point tables for GB | 8'h00 | R/W |  |  |  | B-1
0x8779 | 7 | 0 | QSC_KNOT_POINT_B180[23:16] | 180th QSC knot point of 16x12 QSC knot point tables for B | 8'h00 | R/W |  |  |  | B-1
0x877A | 7 | 0 | QSC_KNOT_POINT_B180[15:8] | 180th QSC knot point of 16x12 QSC knot point tables for B | 8'h00 | R/W |  |  |  | B-1
0x877B | 7 | 0 | QSC_KNOT_POINT_B180[7:0] | 180th QSC knot point of 16x12 QSC knot point tables for B | 8'h00 | R/W |  |  |  | B-1
0x877C | 7 | 0 | QSC_KNOT_POINT_R181[23:16] | 181st QSC knot point of 16x12 QSC knot point tables for R | 8'h00 | R/W |  |  |  | B-1
0x877D | 7 | 0 | QSC_KNOT_POINT_R181[15:8] | 181st QSC knot point of 16x12 QSC knot point tables for R | 8'h00 | R/W |  |  |  | B-1
0x877E | 7 | 0 | QSC_KNOT_POINT_R181[7:0] | 181st QSC knot point of 16x12 QSC knot point tables for R | 8'h00 | R/W |  |  |  | B-1
0x877F | 7 | 0 | QSC_KNOT_POINT_GR181[23:16] | 181st QSC knot point of 16x12 QSC knot point tables for GR | 8'h00 | R/W |  |  |  | B-1
0x8780 | 7 | 0 | QSC_KNOT_POINT_GR181[15:8] | 181st QSC knot point of 16x12 QSC knot point tables for GR | 8'h00 | R/W |  |  |  | B-1
0x8781 | 7 | 0 | QSC_KNOT_POINT_GR181[7:0] | 181st QSC knot point of 16x12 QSC knot point tables for GR | 8'h00 | R/W |  |  |  | B-1
0x8782 | 7 | 0 | QSC_KNOT_POINT_GB181[23:16] | 181st QSC knot point of 16x12 QSC knot point tables for GB | 8'h00 | R/W |  |  |  | B-1
0x8783 | 7 | 0 | QSC_KNOT_POINT_GB181[15:8] | 181st QSC knot point of 16x12 QSC knot point tables for GB | 8'h00 | R/W |  |  |  | B-1
0x8784 | 7 | 0 | QSC_KNOT_POINT_GB181[7:0] | 181st QSC knot point of 16x12 QSC knot point tables for GB | 8'h00 | R/W |  |  |  | B-1
0x8785 | 7 | 0 | QSC_KNOT_POINT_B181[23:16] | 181st QSC knot point of 16x12 QSC knot point tables for B | 8'h00 | R/W |  |  |  | B-1
0x8786 | 7 | 0 | QSC_KNOT_POINT_B181[15:8] | 181st QSC knot point of 16x12 QSC knot point tables for B | 8'h00 | R/W |  |  |  | B-1
0x8787 | 7 | 0 | QSC_KNOT_POINT_B181[7:0] | 181st QSC knot point of 16x12 QSC knot point tables for B | 8'h00 | R/W |  |  |  | B-1
0x8788 | 7 | 0 | QSC_KNOT_POINT_R182[23:16] | 182nd QSC knot point of 16x12 QSC knot point tables for R | 8'h00 | R/W |  |  |  | B-1
0x8789 | 7 | 0 | QSC_KNOT_POINT_R182[15:8] | 182nd QSC knot point of 16x12 QSC knot point tables for R | 8'h00 | R/W |  |  |  | B-1
0x878A | 7 | 0 | QSC_KNOT_POINT_R182[7:0] | 182nd QSC knot point of 16x12 QSC knot point tables for R | 8'h00 | R/W |  |  |  | B-1
0x878B | 7 | 0 | QSC_KNOT_POINT_GR182[23:16] | 182nd QSC knot point of 16x12 QSC knot point tables for GR | 8'h00 | R/W |  |  |  | B-1
0x878C | 7 | 0 | QSC_KNOT_POINT_GR182[15:8] | 182nd QSC knot point of 16x12 QSC knot point tables for GR | 8'h00 | R/W |  |  |  | B-1
0x878D | 7 | 0 | QSC_KNOT_POINT_GR182[7:0] | 182nd QSC knot point of 16x12 QSC knot point tables for GR | 8'h00 | R/W |  |  |  | B-1
0x878E | 7 | 0 | QSC_KNOT_POINT_GB182[23:16] | 182nd QSC knot point of 16x12 QSC knot point tables for GB | 8'h00 | R/W |  |  |  | B-1
0x878F | 7 | 0 | QSC_KNOT_POINT_GB182[15:8] | 182nd QSC knot point of 16x12 QSC knot point tables for GB | 8'h00 | R/W |  |  |  | B-1
0x8790 | 7 | 0 | QSC_KNOT_POINT_GB182[7:0] | 182nd QSC knot point of 16x12 QSC knot point tables for GB | 8'h00 | R/W |  |  |  | B-1
0x8791 | 7 | 0 | QSC_KNOT_POINT_B182[23:16] | 182nd QSC knot point of 16x12 QSC knot point tables for B | 8'h00 | R/W |  |  |  | B-1
0x8792 | 7 | 0 | QSC_KNOT_POINT_B182[15:8] | 182nd QSC knot point of 16x12 QSC knot point tables for B | 8'h00 | R/W |  |  |  | B-1
0x8793 | 7 | 0 | QSC_KNOT_POINT_B182[7:0] | 182nd QSC knot point of 16x12 QSC knot point tables for B | 8'h00 | R/W |  |  |  | B-1
0x8794 | 7 | 0 | QSC_KNOT_POINT_R183[23:16] | 183rd QSC knot point of 16x12 QSC knot point tables for R | 8'h00 | R/W |  |  |  | B-1
0x8795 | 7 | 0 | QSC_KNOT_POINT_R183[15:8] | 183rd QSC knot point of 16x12 QSC knot point tables for R | 8'h00 | R/W |  |  |  | B-1
0x8796 | 7 | 0 | QSC_KNOT_POINT_R183[7:0] | 183rd QSC knot point of 16x12 QSC knot point tables for R | 8'h00 | R/W |  |  |  | B-1
0x8797 | 7 | 0 | QSC_KNOT_POINT_GR183[23:16] | 183rd QSC knot point of 16x12 QSC knot point tables for GR | 8'h00 | R/W |  |  |  | B-1
0x8798 | 7 | 0 | QSC_KNOT_POINT_GR183[15:8] | 183rd QSC knot point of 16x12 QSC knot point tables for GR | 8'h00 | R/W |  |  |  | B-1
0x8799 | 7 | 0 | QSC_KNOT_POINT_GR183[7:0] | 183rd QSC knot point of 16x12 QSC knot point tables for GR | 8'h00 | R/W |  |  |  | B-1
0x879A | 7 | 0 | QSC_KNOT_POINT_GB183[23:16] | 183rd QSC knot point of 16x12 QSC knot point tables for GB | 8'h00 | R/W |  |  |  | B-1
0x879B | 7 | 0 | QSC_KNOT_POINT_GB183[15:8] | 183rd QSC knot point of 16x12 QSC knot point tables for GB | 8'h00 | R/W |  |  |  | B-1
0x879C | 7 | 0 | QSC_KNOT_POINT_GB183[7:0] | 183rd QSC knot point of 16x12 QSC knot point tables for GB | 8'h00 | R/W |  |  |  | B-1
0x879D | 7 | 0 | QSC_KNOT_POINT_B183[23:16] | 183rd QSC knot point of 16x12 QSC knot point tables for B | 8'h00 | R/W |  |  |  | B-1
0x879E | 7 | 0 | QSC_KNOT_POINT_B183[15:8] | 183rd QSC knot point of 16x12 QSC knot point tables for B | 8'h00 | R/W |  |  |  | B-1
0x879F | 7 | 0 | QSC_KNOT_POINT_B183[7:0] | 183rd QSC knot point of 16x12 QSC knot point tables for B | 8'h00 | R/W |  |  |  | B-1
0x87A0 | 7 | 0 | QSC_KNOT_POINT_R184[23:16] | 184th QSC knot point of 16x12 QSC knot point tables for R | 8'h00 | R/W |  |  |  | B-1
0x87A1 | 7 | 0 | QSC_KNOT_POINT_R184[15:8] | 184th QSC knot point of 16x12 QSC knot point tables for R | 8'h00 | R/W |  |  |  | B-1
0x87A2 | 7 | 0 | QSC_KNOT_POINT_R184[7:0] | 184th QSC knot point of 16x12 QSC knot point tables for R | 8'h00 | R/W |  |  |  | B-1
0x87A3 | 7 | 0 | QSC_KNOT_POINT_GR184[23:16] | 184th QSC knot point of 16x12 QSC knot point tables for GR | 8'h00 | R/W |  |  |  | B-1
0x87A4 | 7 | 0 | QSC_KNOT_POINT_GR184[15:8] | 184th QSC knot point of 16x12 QSC knot point tables for GR | 8'h00 | R/W |  |  |  | B-1
0x87A5 | 7 | 0 | QSC_KNOT_POINT_GR184[7:0] | 184th QSC knot point of 16x12 QSC knot point tables for GR | 8'h00 | R/W |  |  |  | B-1
0x87A6 | 7 | 0 | QSC_KNOT_POINT_GB184[23:16] | 184th QSC knot point of 16x12 QSC knot point tables for GB | 8'h00 | R/W |  |  |  | B-1
0x87A7 | 7 | 0 | QSC_KNOT_POINT_GB184[15:8] | 184th QSC knot point of 16x12 QSC knot point tables for GB | 8'h00 | R/W |  |  |  | B-1
0x87A8 | 7 | 0 | QSC_KNOT_POINT_GB184[7:0] | 184th QSC knot point of 16x12 QSC knot point tables for GB | 8'h00 | R/W |  |  |  | B-1
0x87A9 | 7 | 0 | QSC_KNOT_POINT_B184[23:16] | 184th QSC knot point of 16x12 QSC knot point tables for B | 8'h00 | R/W |  |  |  | B-1
0x87AA | 7 | 0 | QSC_KNOT_POINT_B184[15:8] | 184th QSC knot point of 16x12 QSC knot point tables for B | 8'h00 | R/W |  |  |  | B-1
0x87AB | 7 | 0 | QSC_KNOT_POINT_B184[7:0] | 184th QSC knot point of 16x12 QSC knot point tables for B | 8'h00 | R/W |  |  |  | B-1
0x87AC | 7 | 0 | QSC_KNOT_POINT_R185[23:16] | 185th QSC knot point of 16x12 QSC knot point tables for R | 8'h00 | R/W |  |  |  | B-1
0x87AD | 7 | 0 | QSC_KNOT_POINT_R185[15:8] | 185th QSC knot point of 16x12 QSC knot point tables for R | 8'h00 | R/W |  |  |  | B-1
0x87AE | 7 | 0 | QSC_KNOT_POINT_R185[7:0] | 185th QSC knot point of 16x12 QSC knot point tables for R | 8'h00 | R/W |  |  |  | B-1
0x87AF | 7 | 0 | QSC_KNOT_POINT_GR185[23:16] | 185th QSC knot point of 16x12 QSC knot point tables for GR | 8'h00 | R/W |  |  |  | B-1
0x87B0 | 7 | 0 | QSC_KNOT_POINT_GR185[15:8] | 185th QSC knot point of 16x12 QSC knot point tables for GR | 8'h00 | R/W |  |  |  | B-1
0x87B1 | 7 | 0 | QSC_KNOT_POINT_GR185[7:0] | 185th QSC knot point of 16x12 QSC knot point tables for GR | 8'h00 | R/W |  |  |  | B-1
0x87B2 | 7 | 0 | QSC_KNOT_POINT_GB185[23:16] | 185th QSC knot point of 16x12 QSC knot point tables for GB | 8'h00 | R/W |  |  |  | B-1
0x87B3 | 7 | 0 | QSC_KNOT_POINT_GB185[15:8] | 185th QSC knot point of 16x12 QSC knot point tables for GB | 8'h00 | R/W |  |  |  | B-1
0x87B4 | 7 | 0 | QSC_KNOT_POINT_GB185[7:0] | 185th QSC knot point of 16x12 QSC knot point tables for GB | 8'h00 | R/W |  |  |  | B-1
0x87B5 | 7 | 0 | QSC_KNOT_POINT_B185[23:16] | 185th QSC knot point of 16x12 QSC knot point tables for B | 8'h00 | R/W |  |  |  | B-1
0x87B6 | 7 | 0 | QSC_KNOT_POINT_B185[15:8] | 185th QSC knot point of 16x12 QSC knot point tables for B | 8'h00 | R/W |  |  |  | B-1
0x87B7 | 7 | 0 | QSC_KNOT_POINT_B185[7:0] | 185th QSC knot point of 16x12 QSC knot point tables for B | 8'h00 | R/W |  |  |  | B-1
0x87B8 | 7 | 0 | QSC_KNOT_POINT_R186[23:16] | 186th QSC knot point of 16x12 QSC knot point tables for R | 8'h00 | R/W |  |  |  | B-1
0x87B9 | 7 | 0 | QSC_KNOT_POINT_R186[15:8] | 186th QSC knot point of 16x12 QSC knot point tables for R | 8'h00 | R/W |  |  |  | B-1
0x87BA | 7 | 0 | QSC_KNOT_POINT_R186[7:0] | 186th QSC knot point of 16x12 QSC knot point tables for R | 8'h00 | R/W |  |  |  | B-1
0x87BB | 7 | 0 | QSC_KNOT_POINT_GR186[23:16] | 186th QSC knot point of 16x12 QSC knot point tables for GR | 8'h00 | R/W |  |  |  | B-1
0x87BC | 7 | 0 | QSC_KNOT_POINT_GR186[15:8] | 186th QSC knot point of 16x12 QSC knot point tables for GR | 8'h00 | R/W |  |  |  | B-1
0x87BD | 7 | 0 | QSC_KNOT_POINT_GR186[7:0] | 186th QSC knot point of 16x12 QSC knot point tables for GR | 8'h00 | R/W |  |  |  | B-1
0x87BE | 7 | 0 | QSC_KNOT_POINT_GB186[23:16] | 186th QSC knot point of 16x12 QSC knot point tables for GB | 8'h00 | R/W |  |  |  | B-1
0x87BF | 7 | 0 | QSC_KNOT_POINT_GB186[15:8] | 186th QSC knot point of 16x12 QSC knot point tables for GB | 8'h00 | R/W |  |  |  | B-1
0x87C0 | 7 | 0 | QSC_KNOT_POINT_GB186[7:0] | 186th QSC knot point of 16x12 QSC knot point tables for GB | 8'h00 | R/W |  |  |  | B-1
0x87C1 | 7 | 0 | QSC_KNOT_POINT_B186[23:16] | 186th QSC knot point of 16x12 QSC knot point tables for B | 8'h00 | R/W |  |  |  | B-1
0x87C2 | 7 | 0 | QSC_KNOT_POINT_B186[15:8] | 186th QSC knot point of 16x12 QSC knot point tables for B | 8'h00 | R/W |  |  |  | B-1
0x87C3 | 7 | 0 | QSC_KNOT_POINT_B186[7:0] | 186th QSC knot point of 16x12 QSC knot point tables for B | 8'h00 | R/W |  |  |  | B-1
0x87C4 | 7 | 0 | QSC_KNOT_POINT_R187[23:16] | 187th QSC knot point of 16x12 QSC knot point tables for R | 8'h00 | R/W |  |  |  | B-1
0x87C5 | 7 | 0 | QSC_KNOT_POINT_R187[15:8] | 187th QSC knot point of 16x12 QSC knot point tables for R | 8'h00 | R/W |  |  |  | B-1
0x87C6 | 7 | 0 | QSC_KNOT_POINT_R187[7:0] | 187th QSC knot point of 16x12 QSC knot point tables for R | 8'h00 | R/W |  |  |  | B-1
0x87C7 | 7 | 0 | QSC_KNOT_POINT_GR187[23:16] | 187th QSC knot point of 16x12 QSC knot point tables for GR | 8'h00 | R/W |  |  |  | B-1
0x87C8 | 7 | 0 | QSC_KNOT_POINT_GR187[15:8] | 187th QSC knot point of 16x12 QSC knot point tables for GR | 8'h00 | R/W |  |  |  | B-1
0x87C9 | 7 | 0 | QSC_KNOT_POINT_GR187[7:0] | 187th QSC knot point of 16x12 QSC knot point tables for GR | 8'h00 | R/W |  |  |  | B-1
0x87CA | 7 | 0 | QSC_KNOT_POINT_GB187[23:16] | 187th QSC knot point of 16x12 QSC knot point tables for GB | 8'h00 | R/W |  |  |  | B-1
0x87CB | 7 | 0 | QSC_KNOT_POINT_GB187[15:8] | 187th QSC knot point of 16x12 QSC knot point tables for GB | 8'h00 | R/W |  |  |  | B-1
0x87CC | 7 | 0 | QSC_KNOT_POINT_GB187[7:0] | 187th QSC knot point of 16x12 QSC knot point tables for GB | 8'h00 | R/W |  |  |  | B-1
0x87CD | 7 | 0 | QSC_KNOT_POINT_B187[23:16] | 187th QSC knot point of 16x12 QSC knot point tables for B | 8'h00 | R/W |  |  |  | B-1
0x87CE | 7 | 0 | QSC_KNOT_POINT_B187[15:8] | 187th QSC knot point of 16x12 QSC knot point tables for B | 8'h00 | R/W |  |  |  | B-1
0x87CF | 7 | 0 | QSC_KNOT_POINT_B187[7:0] | 187th QSC knot point of 16x12 QSC knot point tables for B | 8'h00 | R/W |  |  |  | B-1
0x87D0 | 7 | 0 | QSC_KNOT_POINT_R188[23:16] | 188th QSC knot point of 16x12 QSC knot point tables for R | 8'h00 | R/W |  |  |  | B-1
0x87D1 | 7 | 0 | QSC_KNOT_POINT_R188[15:8] | 188th QSC knot point of 16x12 QSC knot point tables for R | 8'h00 | R/W |  |  |  | B-1
0x87D2 | 7 | 0 | QSC_KNOT_POINT_R188[7:0] | 188th QSC knot point of 16x12 QSC knot point tables for R | 8'h00 | R/W |  |  |  | B-1
0x87D3 | 7 | 0 | QSC_KNOT_POINT_GR188[23:16] | 188th QSC knot point of 16x12 QSC knot point tables for GR | 8'h00 | R/W |  |  |  | B-1
0x87D4 | 7 | 0 | QSC_KNOT_POINT_GR188[15:8] | 188th QSC knot point of 16x12 QSC knot point tables for GR | 8'h00 | R/W |  |  |  | B-1
0x87D5 | 7 | 0 | QSC_KNOT_POINT_GR188[7:0] | 188th QSC knot point of 16x12 QSC knot point tables for GR | 8'h00 | R/W |  |  |  | B-1
0x87D6 | 7 | 0 | QSC_KNOT_POINT_GB188[23:16] | 188th QSC knot point of 16x12 QSC knot point tables for GB | 8'h00 | R/W |  |  |  | B-1
0x87D7 | 7 | 0 | QSC_KNOT_POINT_GB188[15:8] | 188th QSC knot point of 16x12 QSC knot point tables for GB | 8'h00 | R/W |  |  |  | B-1
0x87D8 | 7 | 0 | QSC_KNOT_POINT_GB188[7:0] | 188th QSC knot point of 16x12 QSC knot point tables for GB | 8'h00 | R/W |  |  |  | B-1
0x87D9 | 7 | 0 | QSC_KNOT_POINT_B188[23:16] | 188th QSC knot point of 16x12 QSC knot point tables for B | 8'h00 | R/W |  |  |  | B-1
0x87DA | 7 | 0 | QSC_KNOT_POINT_B188[15:8] | 188th QSC knot point of 16x12 QSC knot point tables for B | 8'h00 | R/W |  |  |  | B-1
0x87DB | 7 | 0 | QSC_KNOT_POINT_B188[7:0] | 188th QSC knot point of 16x12 QSC knot point tables for B | 8'h00 | R/W |  |  |  | B-1
0x87DC | 7 | 0 | QSC_KNOT_POINT_R189[23:16] | 189th QSC knot point of 16x12 QSC knot point tables for R | 8'h00 | R/W |  |  |  | B-1
0x87DD | 7 | 0 | QSC_KNOT_POINT_R189[15:8] | 189th QSC knot point of 16x12 QSC knot point tables for R | 8'h00 | R/W |  |  |  | B-1
0x87DE | 7 | 0 | QSC_KNOT_POINT_R189[7:0] | 189th QSC knot point of 16x12 QSC knot point tables for R | 8'h00 | R/W |  |  |  | B-1
0x87DF | 7 | 0 | QSC_KNOT_POINT_GR189[23:16] | 189th QSC knot point of 16x12 QSC knot point tables for GR | 8'h00 | R/W |  |  |  | B-1
0x87E0 | 7 | 0 | QSC_KNOT_POINT_GR189[15:8] | 189th QSC knot point of 16x12 QSC knot point tables for GR | 8'h00 | R/W |  |  |  | B-1
0x87E1 | 7 | 0 | QSC_KNOT_POINT_GR189[7:0] | 189th QSC knot point of 16x12 QSC knot point tables for GR | 8'h00 | R/W |  |  |  | B-1
0x87E2 | 7 | 0 | QSC_KNOT_POINT_GB189[23:16] | 189th QSC knot point of 16x12 QSC knot point tables for GB | 8'h00 | R/W |  |  |  | B-1
0x87E3 | 7 | 0 | QSC_KNOT_POINT_GB189[15:8] | 189th QSC knot point of 16x12 QSC knot point tables for GB | 8'h00 | R/W |  |  |  | B-1
0x87E4 | 7 | 0 | QSC_KNOT_POINT_GB189[7:0] | 189th QSC knot point of 16x12 QSC knot point tables for GB | 8'h00 | R/W |  |  |  | B-1
0x87E5 | 7 | 0 | QSC_KNOT_POINT_B189[23:16] | 189th QSC knot point of 16x12 QSC knot point tables for B | 8'h00 | R/W |  |  |  | B-1
0x87E6 | 7 | 0 | QSC_KNOT_POINT_B189[15:8] | 189th QSC knot point of 16x12 QSC knot point tables for B | 8'h00 | R/W |  |  |  | B-1
0x87E7 | 7 | 0 | QSC_KNOT_POINT_B189[7:0] | 189th QSC knot point of 16x12 QSC knot point tables for B | 8'h00 | R/W |  |  |  | B-1
0x87E8 | 7 | 0 | QSC_KNOT_POINT_R190[23:16] | 190th QSC knot point of 16x12 QSC knot point tables for R | 8'h00 | R/W |  |  |  | B-1
0x87E9 | 7 | 0 | QSC_KNOT_POINT_R190[15:8] | 190th QSC knot point of 16x12 QSC knot point tables for R | 8'h00 | R/W |  |  |  | B-1
0x87EA | 7 | 0 | QSC_KNOT_POINT_R190[7:0] | 190th QSC knot point of 16x12 QSC knot point tables for R | 8'h00 | R/W |  |  |  | B-1
0x87EB | 7 | 0 | QSC_KNOT_POINT_GR190[23:16] | 190th QSC knot point of 16x12 QSC knot point tables for GR | 8'h00 | R/W |  |  |  | B-1
0x87EC | 7 | 0 | QSC_KNOT_POINT_GR190[15:8] | 190th QSC knot point of 16x12 QSC knot point tables for GR | 8'h00 | R/W |  |  |  | B-1
0x87ED | 7 | 0 | QSC_KNOT_POINT_GR190[7:0] | 190th QSC knot point of 16x12 QSC knot point tables for GR | 8'h00 | R/W |  |  |  | B-1
0x87EE | 7 | 0 | QSC_KNOT_POINT_GB190[23:16] | 190th QSC knot point of 16x12 QSC knot point tables for GB | 8'h00 | R/W |  |  |  | B-1
0x87EF | 7 | 0 | QSC_KNOT_POINT_GB190[15:8] | 190th QSC knot point of 16x12 QSC knot point tables for GB | 8'h00 | R/W |  |  |  | B-1
0x87F0 | 7 | 0 | QSC_KNOT_POINT_GB190[7:0] | 190th QSC knot point of 16x12 QSC knot point tables for GB | 8'h00 | R/W |  |  |  | B-1
0x87F1 | 7 | 0 | QSC_KNOT_POINT_B190[23:16] | 190th QSC knot point of 16x12 QSC knot point tables for B | 8'h00 | R/W |  |  |  | B-1
0x87F2 | 7 | 0 | QSC_KNOT_POINT_B190[15:8] | 190th QSC knot point of 16x12 QSC knot point tables for B | 8'h00 | R/W |  |  |  | B-1
0x87F3 | 7 | 0 | QSC_KNOT_POINT_B190[7:0] | 190th QSC knot point of 16x12 QSC knot point tables for B | 8'h00 | R/W |  |  |  | B-1
0x87F4 | 7 | 0 | QSC_KNOT_POINT_R191[23:16] | 191st QSC knot point of 16x12 QSC knot point tables for R | 8'h00 | R/W |  |  |  | B-1
0x87F5 | 7 | 0 | QSC_KNOT_POINT_R191[15:8] | 191st QSC knot point of 16x12 QSC knot point tables for R | 8'h00 | R/W |  |  |  | B-1
0x87F6 | 7 | 0 | QSC_KNOT_POINT_R191[7:0] | 191st QSC knot point of 16x12 QSC knot point tables for R | 8'h00 | R/W |  |  |  | B-1
0x87F7 | 7 | 0 | QSC_KNOT_POINT_GR191[23:16] | 191st QSC knot point of 16x12 QSC knot point tables for GR | 8'h00 | R/W |  |  |  | B-1
0x87F8 | 7 | 0 | QSC_KNOT_POINT_GR191[15:8] | 191st QSC knot point of 16x12 QSC knot point tables for GR | 8'h00 | R/W |  |  |  | B-1
0x87F9 | 7 | 0 | QSC_KNOT_POINT_GR191[7:0] | 191st QSC knot point of 16x12 QSC knot point tables for GR | 8'h00 | R/W |  |  |  | B-1
0x87FA | 7 | 0 | QSC_KNOT_POINT_GB191[23:16] | 191st QSC knot point of 16x12 QSC knot point tables for GB | 8'h00 | R/W |  |  |  | B-1
0x87FB | 7 | 0 | QSC_KNOT_POINT_GB191[15:8] | 191st QSC knot point of 16x12 QSC knot point tables for GB | 8'h00 | R/W |  |  |  | B-1
0x87FC | 7 | 0 | QSC_KNOT_POINT_GB191[7:0] | 191st QSC knot point of 16x12 QSC knot point tables for GB | 8'h00 | R/W |  |  |  | B-1
0x87FD | 7 | 0 | QSC_KNOT_POINT_B191[23:16] | 191st QSC knot point of 16x12 QSC knot point tables for B | 8'h00 | R/W |  |  |  | B-1
0x87FE | 7 | 0 | QSC_KNOT_POINT_B191[15:8] | 191st QSC knot point of 16x12 QSC knot point tables for B | 8'h00 | R/W |  |  |  | B-1
0x87FF | 7 | 0 | QSC_KNOT_POINT_B191[7:0] | 191st QSC knot point of 16x12 QSC knot point tables for B | 8'h00 | R/W |  |  |  | B-1
0x9014 | 1 | 0 | LSC_TABLE_SEL | Select LSC knot point table number for I2C access. 0: prohibited *1 1: Table1 2: Table2 3: Table3 *1 Must be set 1 or 2 or 3 when setting LSC_TABLE_SWITCH_TRIG to 1. | 2'h0 | R/W
0x9742 | 7 | 0 | LSC_TH_COLOR_BLEND_1[15:8] | threshold level of color temperature boundary 1 >= WBG_R_GR : select table3 | 8'h00 | R/W
0x9743 | 7 | 0 | LSC_TH_COLOR_BLEND_1[7:0] |  | 8'h00 | R/W
0x9744 | 7 | 0 | LSC_TH_COLOR_BLEND_2[15:8] | threshold level of color temperature boundary 2 > WBG_R_GR: select blend table(2&3) | 8'h00 | R/W
0x9745 | 7 | 0 | LSC_TH_COLOR_BLEND_2[7:0] |  | 8'h00 | R/W
0x9746 | 7 | 0 | LSC_TH_COLOR_BLEND_3[15:8] | threshold level of color temperature boundary 3 >= WBG_R_GR : select table2 | 8'h00 | R/W
0x9747 | 7 | 0 | LSC_TH_COLOR_BLEND_3[7:0] |  | 8'h00 | R/W
0x9748 | 7 | 0 | LSC_TH_COLOR_BLEND_4[15:8] | threshold level of color temperature boundary 4 > WBG_R_GR : select blend table(1&2) <= WBG_R_GR : select table1 | 8'h00 | R/W
0x9749 | 7 | 0 | LSC_TH_COLOR_BLEND_4[7:0] |  | 8'h00 | R/W
0x974C | 7 | 0 | LSC_OUTDOOR_TH_IN[15:8] | Need to change by LSC_CALC_MODE setting. LSC_CALC_MODE = 2b'00 (auto mode): 16'h0000 (Fixed value) Others : reserved | 8'h03 | R/W |  |  |  | B-1
0x974D | 7 | 0 | LSC_OUTDOOR_TH_IN[7:0] | Need to change by LSC_CALC_MODE setting. LSC_CALC_MODE = 2b'00 (auto mode): 16'h0000 (Fixed value) Others : reserved | 8'hE3 | R/W
0x974E | 7 | 0 | LSC_OUTDOOR_TH_OUT[15:8] |  | 8'h01 | R/W
0x974F | 7 | 0 | LSC_OUTDOOR_TH_OUT[7:0] |  | 8'hF0 | R/W
0x9750 | 7 | 0 | KNOT_FMT_R | define Knot point (R pixel) 2’b00: u2.8, 2’b01:u3.7, 2’b10:u1.9, 2’b11:u4.6 | 8'h00 | R/W
0x9751 | 7 | 0 | KNOT_FMT_GR | define Knot point (Gr pixel) 2’b00: u2.8, 2’b01:u3.7, 2’b10:u1.9, 2’b11:u4.6 | 8'h00 | R/W
0x9752 | 7 | 0 | KNOT_FMT_GB | define Knot point (Gb pixel) 2’b00: u2.8, 2’b01:u3.7, 2’b10:u1.9, 2’b11:u4.6 | 8'h00 | R/W
0x9753 | 7 | 0 | KNOT_FMT_B | define Knot point (B pixel) 2’b00: u2.8, 2’b01:u3.7, 2’b10:u1.9, 2’b11:u4.6 | 8'h00 | R/W
0x9B00 | 1 | 0 | lsc_table1_r_00[9:8] | LSC knot point parameter for Table1/2/3 16(H) * 12(V) * 10(resolution) * copied from OTP table | 2'h1 | R/W |  |  |  | B-1
0x9B01 | 7 | 0 | lsc_table1_r_00[7:0] |  | 8'h00 | R/W |  |  |  | B-1
0x9B02 | 1 | 0 | lsc_table1_r_01[9:8] | LSC knot point parameter for Table1/2/3 16(H) * 12(V) * 10(resolution) * copied from OTP table | 2'h1 | R/W |  |  |  | B-1
0x9B03 | 7 | 0 | lsc_table1_r_01[7:0] |  | 8'h00 | R/W |  |  |  | B-1
0x9B04 | 1 | 0 | lsc_table1_r_02[9:8] | LSC knot point parameter for Table1/2/3 16(H) * 12(V) * 10(resolution) * copied from OTP table | 2'h1 | R/W |  |  |  | B-1
0x9B05 | 7 | 0 | lsc_table1_r_02[7:0] |  | 8'h00 | R/W |  |  |  | B-1
0x9B06 | 1 | 0 | lsc_table1_r_03[9:8] | LSC knot point parameter for Table1/2/3 16(H) * 12(V) * 10(resolution) * copied from OTP table | 2'h1 | R/W |  |  |  | B-1
0x9B07 | 7 | 0 | lsc_table1_r_03[7:0] |  | 8'h00 | R/W |  |  |  | B-1
0x9B08 | 1 | 0 | lsc_table1_r_04[9:8] | LSC knot point parameter for Table1/2/3 16(H) * 12(V) * 10(resolution) * copied from OTP table | 2'h1 | R/W |  |  |  | B-1
0x9B09 | 7 | 0 | lsc_table1_r_04[7:0] |  | 8'h00 | R/W |  |  |  | B-1
0x9B0A | 1 | 0 | lsc_table1_r_05[9:8] | LSC knot point parameter for Table1/2/3 16(H) * 12(V) * 10(resolution) * copied from OTP table | 2'h1 | R/W |  |  |  | B-1
0x9B0B | 7 | 0 | lsc_table1_r_05[7:0] |  | 8'h00 | R/W |  |  |  | B-1
0x9B0C | 1 | 0 | lsc_table1_r_06[9:8] | LSC knot point parameter for Table1/2/3 16(H) * 12(V) * 10(resolution) * copied from OTP table | 2'h1 | R/W |  |  |  | B-1
0x9B0D | 7 | 0 | lsc_table1_r_06[7:0] |  | 8'h00 | R/W |  |  |  | B-1
0x9B0E | 1 | 0 | lsc_table1_r_07[9:8] | LSC knot point parameter for Table1/2/3 16(H) * 12(V) * 10(resolution) * copied from OTP table | 2'h1 | R/W |  |  |  | B-1
0x9B0F | 7 | 0 | lsc_table1_r_07[7:0] |  | 8'h00 | R/W |  |  |  | B-1
0x9B10 | 1 | 0 | lsc_table1_r_08[9:8] | LSC knot point parameter for Table1/2/3 16(H) * 12(V) * 10(resolution) * copied from OTP table | 2'h1 | R/W |  |  |  | B-1
0x9B11 | 7 | 0 | lsc_table1_r_08[7:0] |  | 8'h00 | R/W |  |  |  | B-1
0x9B12 | 1 | 0 | lsc_table1_r_09[9:8] | LSC knot point parameter for Table1/2/3 16(H) * 12(V) * 10(resolution) * copied from OTP table | 2'h1 | R/W |  |  |  | B-1
0x9B13 | 7 | 0 | lsc_table1_r_09[7:0] |  | 8'h00 | R/W |  |  |  | B-1
0x9B14 | 1 | 0 | lsc_table1_r_10[9:8] | LSC knot point parameter for Table1/2/3 16(H) * 12(V) * 10(resolution) * copied from OTP table | 2'h1 | R/W |  |  |  | B-1
0x9B15 | 7 | 0 | lsc_table1_r_10[7:0] |  | 8'h00 | R/W |  |  |  | B-1
0x9B16 | 1 | 0 | lsc_table1_r_11[9:8] | LSC knot point parameter for Table1/2/3 16(H) * 12(V) * 10(resolution) * copied from OTP table | 2'h1 | R/W |  |  |  | B-1
0x9B17 | 7 | 0 | lsc_table1_r_11[7:0] |  | 8'h00 | R/W |  |  |  | B-1
0x9B18 | 1 | 0 | lsc_table1_r_12[9:8] | LSC knot point parameter for Table1/2/3 16(H) * 12(V) * 10(resolution) * copied from OTP table | 2'h1 | R/W |  |  |  | B-1
0x9B19 | 7 | 0 | lsc_table1_r_12[7:0] |  | 8'h00 | R/W |  |  |  | B-1
0x9B1A | 1 | 0 | lsc_table1_r_13[9:8] | LSC knot point parameter for Table1/2/3 16(H) * 12(V) * 10(resolution) * copied from OTP table | 2'h1 | R/W |  |  |  | B-1
0x9B1B | 7 | 0 | lsc_table1_r_13[7:0] |  | 8'h00 | R/W |  |  |  | B-1
0x9B1C | 1 | 0 | lsc_table1_r_14[9:8] | LSC knot point parameter for Table1/2/3 16(H) * 12(V) * 10(resolution) * copied from OTP table | 2'h1 | R/W |  |  |  | B-1
0x9B1D | 7 | 0 | lsc_table1_r_14[7:0] |  | 8'h00 | R/W |  |  |  | B-1
0x9B1E | 1 | 0 | lsc_table1_r_15[9:8] | LSC knot point parameter for Table1/2/3 16(H) * 12(V) * 10(resolution) * copied from OTP table | 2'h1 | R/W |  |  |  | B-1
0x9B1F | 7 | 0 | lsc_table1_r_15[7:0] |  | 8'h00 | R/W |  |  |  | B-1
0x9B20 | 1 | 0 | lsc_table1_r_16[9:8] | LSC knot point parameter for Table1/2/3 16(H) * 12(V) * 10(resolution) * copied from OTP table | 2'h1 | R/W |  |  |  | B-1
0x9B21 | 7 | 0 | lsc_table1_r_16[7:0] |  | 8'h00 | R/W |  |  |  | B-1
0x9B22 | 1 | 0 | lsc_table1_r_17[9:8] | LSC knot point parameter for Table1/2/3 16(H) * 12(V) * 10(resolution) * copied from OTP table | 2'h1 | R/W |  |  |  | B-1
0x9B23 | 7 | 0 | lsc_table1_r_17[7:0] |  | 8'h00 | R/W |  |  |  | B-1
0x9B24 | 1 | 0 | lsc_table1_r_18[9:8] | LSC knot point parameter for Table1/2/3 16(H) * 12(V) * 10(resolution) * copied from OTP table | 2'h1 | R/W |  |  |  | B-1
0x9B25 | 7 | 0 | lsc_table1_r_18[7:0] |  | 8'h00 | R/W |  |  |  | B-1
0x9B26 | 1 | 0 | lsc_table1_r_19[9:8] | LSC knot point parameter for Table1/2/3 16(H) * 12(V) * 10(resolution) * copied from OTP table | 2'h1 | R/W |  |  |  | B-1
0x9B27 | 7 | 0 | lsc_table1_r_19[7:0] |  | 8'h00 | R/W |  |  |  | B-1
0x9B28 | 1 | 0 | lsc_table1_r_20[9:8] | LSC knot point parameter for Table1/2/3 16(H) * 12(V) * 10(resolution) * copied from OTP table | 2'h1 | R/W |  |  |  | B-1
0x9B29 | 7 | 0 | lsc_table1_r_20[7:0] |  | 8'h00 | R/W |  |  |  | B-1
0x9B2A | 1 | 0 | lsc_table1_r_21[9:8] | LSC knot point parameter for Table1/2/3 16(H) * 12(V) * 10(resolution) * copied from OTP table | 2'h1 | R/W |  |  |  | B-1
0x9B2B | 7 | 0 | lsc_table1_r_21[7:0] |  | 8'h00 | R/W |  |  |  | B-1
0x9B2C | 1 | 0 | lsc_table1_r_22[9:8] | LSC knot point parameter for Table1/2/3 16(H) * 12(V) * 10(resolution) * copied from OTP table | 2'h1 | R/W |  |  |  | B-1
0x9B2D | 7 | 0 | lsc_table1_r_22[7:0] |  | 8'h00 | R/W |  |  |  | B-1
0x9B2E | 1 | 0 | lsc_table1_r_23[9:8] | LSC knot point parameter for Table1/2/3 16(H) * 12(V) * 10(resolution) * copied from OTP table | 2'h1 | R/W |  |  |  | B-1
0x9B2F | 7 | 0 | lsc_table1_r_23[7:0] |  | 8'h00 | R/W |  |  |  | B-1
0x9B30 | 1 | 0 | lsc_table1_r_24[9:8] | LSC knot point parameter for Table1/2/3 16(H) * 12(V) * 10(resolution) * copied from OTP table | 2'h1 | R/W |  |  |  | B-1
0x9B31 | 7 | 0 | lsc_table1_r_24[7:0] |  | 8'h00 | R/W |  |  |  | B-1
0x9B32 | 1 | 0 | lsc_table1_r_25[9:8] | LSC knot point parameter for Table1/2/3 16(H) * 12(V) * 10(resolution) * copied from OTP table | 2'h1 | R/W |  |  |  | B-1
0x9B33 | 7 | 0 | lsc_table1_r_25[7:0] |  | 8'h00 | R/W |  |  |  | B-1
0x9B34 | 1 | 0 | lsc_table1_r_26[9:8] | LSC knot point parameter for Table1/2/3 16(H) * 12(V) * 10(resolution) * copied from OTP table | 2'h1 | R/W |  |  |  | B-1
0x9B35 | 7 | 0 | lsc_table1_r_26[7:0] |  | 8'h00 | R/W |  |  |  | B-1
0x9B36 | 1 | 0 | lsc_table1_r_27[9:8] | LSC knot point parameter for Table1/2/3 16(H) * 12(V) * 10(resolution) * copied from OTP table | 2'h1 | R/W |  |  |  | B-1
0x9B37 | 7 | 0 | lsc_table1_r_27[7:0] |  | 8'h00 | R/W |  |  |  | B-1
0x9B38 | 1 | 0 | lsc_table1_r_28[9:8] | LSC knot point parameter for Table1/2/3 16(H) * 12(V) * 10(resolution) * copied from OTP table | 2'h1 | R/W |  |  |  | B-1
0x9B39 | 7 | 0 | lsc_table1_r_28[7:0] |  | 8'h00 | R/W |  |  |  | B-1
0x9B3A | 1 | 0 | lsc_table1_r_29[9:8] | LSC knot point parameter for Table1/2/3 16(H) * 12(V) * 10(resolution) * copied from OTP table | 2'h1 | R/W |  |  |  | B-1
0x9B3B | 7 | 0 | lsc_table1_r_29[7:0] |  | 8'h00 | R/W |  |  |  | B-1
0x9B3C | 1 | 0 | lsc_table1_r_30[9:8] | LSC knot point parameter for Table1/2/3 16(H) * 12(V) * 10(resolution) * copied from OTP table | 2'h1 | R/W |  |  |  | B-1
0x9B3D | 7 | 0 | lsc_table1_r_30[7:0] |  | 8'h00 | R/W |  |  |  | B-1
0x9B3E | 1 | 0 | lsc_table1_r_31[9:8] | LSC knot point parameter for Table1/2/3 16(H) * 12(V) * 10(resolution) * copied from OTP table | 2'h1 | R/W |  |  |  | B-1
0x9B3F | 7 | 0 | lsc_table1_r_31[7:0] |  | 8'h00 | R/W |  |  |  | B-1
0x9B40 | 1 | 0 | lsc_table1_r_32[9:8] | LSC knot point parameter for Table1/2/3 16(H) * 12(V) * 10(resolution) * copied from OTP table | 2'h1 | R/W |  |  |  | B-1
0x9B41 | 7 | 0 | lsc_table1_r_32[7:0] |  | 8'h00 | R/W |  |  |  | B-1
0x9B42 | 1 | 0 | lsc_table1_r_33[9:8] | LSC knot point parameter for Table1/2/3 16(H) * 12(V) * 10(resolution) * copied from OTP table | 2'h1 | R/W |  |  |  | B-1
0x9B43 | 7 | 0 | lsc_table1_r_33[7:0] |  | 8'h00 | R/W |  |  |  | B-1
0x9B44 | 1 | 0 | lsc_table1_r_34[9:8] | LSC knot point parameter for Table1/2/3 16(H) * 12(V) * 10(resolution) * copied from OTP table | 2'h1 | R/W |  |  |  | B-1
0x9B45 | 7 | 0 | lsc_table1_r_34[7:0] |  | 8'h00 | R/W |  |  |  | B-1
0x9B46 | 1 | 0 | lsc_table1_r_35[9:8] | LSC knot point parameter for Table1/2/3 16(H) * 12(V) * 10(resolution) * copied from OTP table | 2'h1 | R/W |  |  |  | B-1
0x9B47 | 7 | 0 | lsc_table1_r_35[7:0] |  | 8'h00 | R/W |  |  |  | B-1
0x9B48 | 1 | 0 | lsc_table1_r_36[9:8] | LSC knot point parameter for Table1/2/3 16(H) * 12(V) * 10(resolution) * copied from OTP table | 2'h1 | R/W |  |  |  | B-1
0x9B49 | 7 | 0 | lsc_table1_r_36[7:0] |  | 8'h00 | R/W |  |  |  | B-1
0x9B4A | 1 | 0 | lsc_table1_r_37[9:8] | LSC knot point parameter for Table1/2/3 16(H) * 12(V) * 10(resolution) * copied from OTP table | 2'h1 | R/W |  |  |  | B-1
0x9B4B | 7 | 0 | lsc_table1_r_37[7:0] |  | 8'h00 | R/W |  |  |  | B-1
0x9B4C | 1 | 0 | lsc_table1_r_38[9:8] | LSC knot point parameter for Table1/2/3 16(H) * 12(V) * 10(resolution) * copied from OTP table | 2'h1 | R/W |  |  |  | B-1
0x9B4D | 7 | 0 | lsc_table1_r_38[7:0] |  | 8'h00 | R/W |  |  |  | B-1
0x9B4E | 1 | 0 | lsc_table1_r_39[9:8] | LSC knot point parameter for Table1/2/3 16(H) * 12(V) * 10(resolution) * copied from OTP table | 2'h1 | R/W |  |  |  | B-1
0x9B4F | 7 | 0 | lsc_table1_r_39[7:0] |  | 8'h00 | R/W |  |  |  | B-1
0x9B50 | 1 | 0 | lsc_table1_r_40[9:8] | LSC knot point parameter for Table1/2/3 16(H) * 12(V) * 10(resolution) * copied from OTP table | 2'h1 | R/W |  |  |  | B-1
0x9B51 | 7 | 0 | lsc_table1_r_40[7:0] |  | 8'h00 | R/W |  |  |  | B-1
0x9B52 | 1 | 0 | lsc_table1_r_41[9:8] | LSC knot point parameter for Table1/2/3 16(H) * 12(V) * 10(resolution) * copied from OTP table | 2'h1 | R/W |  |  |  | B-1
0x9B53 | 7 | 0 | lsc_table1_r_41[7:0] |  | 8'h00 | R/W |  |  |  | B-1
0x9B54 | 1 | 0 | lsc_table1_r_42[9:8] | LSC knot point parameter for Table1/2/3 16(H) * 12(V) * 10(resolution) * copied from OTP table | 2'h1 | R/W |  |  |  | B-1
0x9B55 | 7 | 0 | lsc_table1_r_42[7:0] |  | 8'h00 | R/W |  |  |  | B-1
0x9B56 | 1 | 0 | lsc_table1_r_43[9:8] | LSC knot point parameter for Table1/2/3 16(H) * 12(V) * 10(resolution) * copied from OTP table | 2'h1 | R/W |  |  |  | B-1
0x9B57 | 7 | 0 | lsc_table1_r_43[7:0] |  | 8'h00 | R/W |  |  |  | B-1
0x9B58 | 1 | 0 | lsc_table1_r_44[9:8] | LSC knot point parameter for Table1/2/3 16(H) * 12(V) * 10(resolution) * copied from OTP table | 2'h1 | R/W |  |  |  | B-1
0x9B59 | 7 | 0 | lsc_table1_r_44[7:0] |  | 8'h00 | R/W |  |  |  | B-1
0x9B5A | 1 | 0 | lsc_table1_r_45[9:8] | LSC knot point parameter for Table1/2/3 16(H) * 12(V) * 10(resolution) * copied from OTP table | 2'h1 | R/W |  |  |  | B-1
0x9B5B | 7 | 0 | lsc_table1_r_45[7:0] |  | 8'h00 | R/W |  |  |  | B-1
0x9B5C | 1 | 0 | lsc_table1_r_46[9:8] | LSC knot point parameter for Table1/2/3 16(H) * 12(V) * 10(resolution) * copied from OTP table | 2'h1 | R/W |  |  |  | B-1
0x9B5D | 7 | 0 | lsc_table1_r_46[7:0] |  | 8'h00 | R/W |  |  |  | B-1
0x9B5E | 1 | 0 | lsc_table1_r_47[9:8] | LSC knot point parameter for Table1/2/3 16(H) * 12(V) * 10(resolution) * copied from OTP table | 2'h1 | R/W |  |  |  | B-1
0x9B5F | 7 | 0 | lsc_table1_r_47[7:0] |  | 8'h00 | R/W |  |  |  | B-1
0x9B60 | 1 | 0 | lsc_table1_r_48[9:8] | LSC knot point parameter for Table1/2/3 16(H) * 12(V) * 10(resolution) * copied from OTP table | 2'h1 | R/W |  |  |  | B-1
0x9B61 | 7 | 0 | lsc_table1_r_48[7:0] |  | 8'h00 | R/W |  |  |  | B-1
0x9B62 | 1 | 0 | lsc_table1_r_49[9:8] | LSC knot point parameter for Table1/2/3 16(H) * 12(V) * 10(resolution) * copied from OTP table | 2'h1 | R/W |  |  |  | B-1
0x9B63 | 7 | 0 | lsc_table1_r_49[7:0] |  | 8'h00 | R/W |  |  |  | B-1
0x9B64 | 1 | 0 | lsc_table1_r_50[9:8] | LSC knot point parameter for Table1/2/3 16(H) * 12(V) * 10(resolution) * copied from OTP table | 2'h1 | R/W |  |  |  | B-1
0x9B65 | 7 | 0 | lsc_table1_r_50[7:0] |  | 8'h00 | R/W |  |  |  | B-1
0x9B66 | 1 | 0 | lsc_table1_r_51[9:8] | LSC knot point parameter for Table1/2/3 16(H) * 12(V) * 10(resolution) * copied from OTP table | 2'h1 | R/W |  |  |  | B-1
0x9B67 | 7 | 0 | lsc_table1_r_51[7:0] |  | 8'h00 | R/W |  |  |  | B-1
0x9B68 | 1 | 0 | lsc_table1_r_52[9:8] | LSC knot point parameter for Table1/2/3 16(H) * 12(V) * 10(resolution) * copied from OTP table | 2'h1 | R/W |  |  |  | B-1
0x9B69 | 7 | 0 | lsc_table1_r_52[7:0] |  | 8'h00 | R/W |  |  |  | B-1
0x9B6A | 1 | 0 | lsc_table1_r_53[9:8] | LSC knot point parameter for Table1/2/3 16(H) * 12(V) * 10(resolution) * copied from OTP table | 2'h1 | R/W |  |  |  | B-1
0x9B6B | 7 | 0 | lsc_table1_r_53[7:0] |  | 8'h00 | R/W |  |  |  | B-1
0x9B6C | 1 | 0 | lsc_table1_r_54[9:8] | LSC knot point parameter for Table1/2/3 16(H) * 12(V) * 10(resolution) * copied from OTP table | 2'h1 | R/W |  |  |  | B-1
0x9B6D | 7 | 0 | lsc_table1_r_54[7:0] |  | 8'h00 | R/W |  |  |  | B-1
0x9B6E | 1 | 0 | lsc_table1_r_55[9:8] | LSC knot point parameter for Table1/2/3 16(H) * 12(V) * 10(resolution) * copied from OTP table | 2'h1 | R/W |  |  |  | B-1
0x9B6F | 7 | 0 | lsc_table1_r_55[7:0] |  | 8'h00 | R/W |  |  |  | B-1
0x9B70 | 1 | 0 | lsc_table1_r_56[9:8] | LSC knot point parameter for Table1/2/3 16(H) * 12(V) * 10(resolution) * copied from OTP table | 2'h1 | R/W |  |  |  | B-1
0x9B71 | 7 | 0 | lsc_table1_r_56[7:0] |  | 8'h00 | R/W |  |  |  | B-1
0x9B72 | 1 | 0 | lsc_table1_r_57[9:8] | LSC knot point parameter for Table1/2/3 16(H) * 12(V) * 10(resolution) * copied from OTP table | 2'h1 | R/W |  |  |  | B-1
0x9B73 | 7 | 0 | lsc_table1_r_57[7:0] |  | 8'h00 | R/W |  |  |  | B-1
0x9B74 | 1 | 0 | lsc_table1_r_58[9:8] | LSC knot point parameter for Table1/2/3 16(H) * 12(V) * 10(resolution) * copied from OTP table | 2'h1 | R/W |  |  |  | B-1
0x9B75 | 7 | 0 | lsc_table1_r_58[7:0] |  | 8'h00 | R/W |  |  |  | B-1
0x9B76 | 1 | 0 | lsc_table1_r_59[9:8] | LSC knot point parameter for Table1/2/3 16(H) * 12(V) * 10(resolution) * copied from OTP table | 2'h1 | R/W |  |  |  | B-1
0x9B77 | 7 | 0 | lsc_table1_r_59[7:0] |  | 8'h00 | R/W |  |  |  | B-1
0x9B78 | 1 | 0 | lsc_table1_r_60[9:8] | LSC knot point parameter for Table1/2/3 16(H) * 12(V) * 10(resolution) * copied from OTP table | 2'h1 | R/W |  |  |  | B-1
0x9B79 | 7 | 0 | lsc_table1_r_60[7:0] |  | 8'h00 | R/W |  |  |  | B-1
0x9B7A | 1 | 0 | lsc_table1_r_61[9:8] | LSC knot point parameter for Table1/2/3 16(H) * 12(V) * 10(resolution) * copied from OTP table | 2'h1 | R/W |  |  |  | B-1
0x9B7B | 7 | 0 | lsc_table1_r_61[7:0] |  | 8'h00 | R/W |  |  |  | B-1
0x9B7C | 1 | 0 | lsc_table1_r_62[9:8] | LSC knot point parameter for Table1/2/3 16(H) * 12(V) * 10(resolution) * copied from OTP table | 2'h1 | R/W |  |  |  | B-1
0x9B7D | 7 | 0 | lsc_table1_r_62[7:0] |  | 8'h00 | R/W |  |  |  | B-1
0x9B7E | 1 | 0 | lsc_table1_r_63[9:8] | LSC knot point parameter for Table1/2/3 16(H) * 12(V) * 10(resolution) * copied from OTP table | 2'h1 | R/W |  |  |  | B-1
0x9B7F | 7 | 0 | lsc_table1_r_63[7:0] |  | 8'h00 | R/W |  |  |  | B-1
0x9B80 | 1 | 0 | lsc_table1_r_64[9:8] | LSC knot point parameter for Table1/2/3 16(H) * 12(V) * 10(resolution) * copied from OTP table | 2'h1 | R/W |  |  |  | B-1
0x9B81 | 7 | 0 | lsc_table1_r_64[7:0] |  | 8'h00 | R/W |  |  |  | B-1
0x9B82 | 1 | 0 | lsc_table1_r_65[9:8] | LSC knot point parameter for Table1/2/3 16(H) * 12(V) * 10(resolution) * copied from OTP table | 2'h1 | R/W |  |  |  | B-1
0x9B83 | 7 | 0 | lsc_table1_r_65[7:0] |  | 8'h00 | R/W |  |  |  | B-1
0x9B84 | 1 | 0 | lsc_table1_r_66[9:8] | LSC knot point parameter for Table1/2/3 16(H) * 12(V) * 10(resolution) * copied from OTP table | 2'h1 | R/W |  |  |  | B-1
0x9B85 | 7 | 0 | lsc_table1_r_66[7:0] |  | 8'h00 | R/W |  |  |  | B-1
0x9B86 | 1 | 0 | lsc_table1_r_67[9:8] | LSC knot point parameter for Table1/2/3 16(H) * 12(V) * 10(resolution) * copied from OTP table | 2'h1 | R/W |  |  |  | B-1
0x9B87 | 7 | 0 | lsc_table1_r_67[7:0] |  | 8'h00 | R/W |  |  |  | B-1
0x9B88 | 1 | 0 | lsc_table1_r_68[9:8] | LSC knot point parameter for Table1/2/3 16(H) * 12(V) * 10(resolution) * copied from OTP table | 2'h1 | R/W |  |  |  | B-1
0x9B89 | 7 | 0 | lsc_table1_r_68[7:0] |  | 8'h00 | R/W |  |  |  | B-1
0x9B8A | 1 | 0 | lsc_table1_r_69[9:8] | LSC knot point parameter for Table1/2/3 16(H) * 12(V) * 10(resolution) * copied from OTP table | 2'h1 | R/W |  |  |  | B-1
0x9B8B | 7 | 0 | lsc_table1_r_69[7:0] |  | 8'h00 | R/W |  |  |  | B-1
0x9B8C | 1 | 0 | lsc_table1_r_70[9:8] | LSC knot point parameter for Table1/2/3 16(H) * 12(V) * 10(resolution) * copied from OTP table | 2'h1 | R/W |  |  |  | B-1
0x9B8D | 7 | 0 | lsc_table1_r_70[7:0] |  | 8'h00 | R/W |  |  |  | B-1
0x9B8E | 1 | 0 | lsc_table1_r_71[9:8] | LSC knot point parameter for Table1/2/3 16(H) * 12(V) * 10(resolution) * copied from OTP table | 2'h1 | R/W |  |  |  | B-1
0x9B8F | 7 | 0 | lsc_table1_r_71[7:0] |  | 8'h00 | R/W |  |  |  | B-1
0x9B90 | 1 | 0 | lsc_table1_r_72[9:8] | LSC knot point parameter for Table1/2/3 16(H) * 12(V) * 10(resolution) * copied from OTP table | 2'h1 | R/W |  |  |  | B-1
0x9B91 | 7 | 0 | lsc_table1_r_72[7:0] |  | 8'h00 | R/W |  |  |  | B-1
0x9B92 | 1 | 0 | lsc_table1_r_73[9:8] | LSC knot point parameter for Table1/2/3 16(H) * 12(V) * 10(resolution) * copied from OTP table | 2'h1 | R/W |  |  |  | B-1
0x9B93 | 7 | 0 | lsc_table1_r_73[7:0] |  | 8'h00 | R/W |  |  |  | B-1
0x9B94 | 1 | 0 | lsc_table1_r_74[9:8] | LSC knot point parameter for Table1/2/3 16(H) * 12(V) * 10(resolution) * copied from OTP table | 2'h1 | R/W |  |  |  | B-1
0x9B95 | 7 | 0 | lsc_table1_r_74[7:0] |  | 8'h00 | R/W |  |  |  | B-1
0x9B96 | 1 | 0 | lsc_table1_r_75[9:8] | LSC knot point parameter for Table1/2/3 16(H) * 12(V) * 10(resolution) * copied from OTP table | 2'h1 | R/W |  |  |  | B-1
0x9B97 | 7 | 0 | lsc_table1_r_75[7:0] |  | 8'h00 | R/W |  |  |  | B-1
0x9B98 | 1 | 0 | lsc_table1_r_76[9:8] | LSC knot point parameter for Table1/2/3 16(H) * 12(V) * 10(resolution) * copied from OTP table | 2'h1 | R/W |  |  |  | B-1
0x9B99 | 7 | 0 | lsc_table1_r_76[7:0] |  | 8'h00 | R/W |  |  |  | B-1
0x9B9A | 1 | 0 | lsc_table1_r_77[9:8] | LSC knot point parameter for Table1/2/3 16(H) * 12(V) * 10(resolution) * copied from OTP table | 2'h1 | R/W |  |  |  | B-1
0x9B9B | 7 | 0 | lsc_table1_r_77[7:0] |  | 8'h00 | R/W |  |  |  | B-1
0x9B9C | 1 | 0 | lsc_table1_r_78[9:8] | LSC knot point parameter for Table1/2/3 16(H) * 12(V) * 10(resolution) * copied from OTP table | 2'h1 | R/W |  |  |  | B-1
0x9B9D | 7 | 0 | lsc_table1_r_78[7:0] |  | 8'h00 | R/W |  |  |  | B-1
0x9B9E | 1 | 0 | lsc_table1_r_79[9:8] | LSC knot point parameter for Table1/2/3 16(H) * 12(V) * 10(resolution) * copied from OTP table | 2'h1 | R/W |  |  |  | B-1
0x9B9F | 7 | 0 | lsc_table1_r_79[7:0] |  | 8'h00 | R/W |  |  |  | B-1
0x9BA0 | 1 | 0 | lsc_table1_r_80[9:8] | LSC knot point parameter for Table1/2/3 16(H) * 12(V) * 10(resolution) * copied from OTP table | 2'h1 | R/W |  |  |  | B-1
0x9BA1 | 7 | 0 | lsc_table1_r_80[7:0] |  | 8'h00 | R/W |  |  |  | B-1
0x9BA2 | 1 | 0 | lsc_table1_r_81[9:8] | LSC knot point parameter for Table1/2/3 16(H) * 12(V) * 10(resolution) * copied from OTP table | 2'h1 | R/W |  |  |  | B-1
0x9BA3 | 7 | 0 | lsc_table1_r_81[7:0] |  | 8'h00 | R/W |  |  |  | B-1
0x9BA4 | 1 | 0 | lsc_table1_r_82[9:8] | LSC knot point parameter for Table1/2/3 16(H) * 12(V) * 10(resolution) * copied from OTP table | 2'h1 | R/W |  |  |  | B-1
0x9BA5 | 7 | 0 | lsc_table1_r_82[7:0] |  | 8'h00 | R/W |  |  |  | B-1
0x9BA6 | 1 | 0 | lsc_table1_r_83[9:8] | LSC knot point parameter for Table1/2/3 16(H) * 12(V) * 10(resolution) * copied from OTP table | 2'h1 | R/W |  |  |  | B-1
0x9BA7 | 7 | 0 | lsc_table1_r_83[7:0] |  | 8'h00 | R/W |  |  |  | B-1
0x9BA8 | 1 | 0 | lsc_table1_r_84[9:8] | LSC knot point parameter for Table1/2/3 16(H) * 12(V) * 10(resolution) * copied from OTP table | 2'h1 | R/W |  |  |  | B-1
0x9BA9 | 7 | 0 | lsc_table1_r_84[7:0] |  | 8'h00 | R/W |  |  |  | B-1
0x9BAA | 1 | 0 | lsc_table1_r_85[9:8] | LSC knot point parameter for Table1/2/3 16(H) * 12(V) * 10(resolution) * copied from OTP table | 2'h1 | R/W |  |  |  | B-1
0x9BAB | 7 | 0 | lsc_table1_r_85[7:0] |  | 8'h00 | R/W |  |  |  | B-1
0x9BAC | 1 | 0 | lsc_table1_r_86[9:8] | LSC knot point parameter for Table1/2/3 16(H) * 12(V) * 10(resolution) * copied from OTP table | 2'h1 | R/W |  |  |  | B-1
0x9BAD | 7 | 0 | lsc_table1_r_86[7:0] |  | 8'h00 | R/W |  |  |  | B-1
0x9BAE | 1 | 0 | lsc_table1_r_87[9:8] | LSC knot point parameter for Table1/2/3 16(H) * 12(V) * 10(resolution) * copied from OTP table | 2'h1 | R/W |  |  |  | B-1
0x9BAF | 7 | 0 | lsc_table1_r_87[7:0] |  | 8'h00 | R/W |  |  |  | B-1
0x9BB0 | 1 | 0 | lsc_table1_r_88[9:8] | LSC knot point parameter for Table1/2/3 16(H) * 12(V) * 10(resolution) * copied from OTP table | 2'h1 | R/W |  |  |  | B-1
0x9BB1 | 7 | 0 | lsc_table1_r_88[7:0] |  | 8'h00 | R/W |  |  |  | B-1
0x9BB2 | 1 | 0 | lsc_table1_r_89[9:8] | LSC knot point parameter for Table1/2/3 16(H) * 12(V) * 10(resolution) * copied from OTP table | 2'h1 | R/W |  |  |  | B-1
0x9BB3 | 7 | 0 | lsc_table1_r_89[7:0] |  | 8'h00 | R/W |  |  |  | B-1
0x9BB4 | 1 | 0 | lsc_table1_r_90[9:8] | LSC knot point parameter for Table1/2/3 16(H) * 12(V) * 10(resolution) * copied from OTP table | 2'h1 | R/W |  |  |  | B-1
0x9BB5 | 7 | 0 | lsc_table1_r_90[7:0] |  | 8'h00 | R/W |  |  |  | B-1
0x9BB6 | 1 | 0 | lsc_table1_r_91[9:8] | LSC knot point parameter for Table1/2/3 16(H) * 12(V) * 10(resolution) * copied from OTP table | 2'h1 | R/W |  |  |  | B-1
0x9BB7 | 7 | 0 | lsc_table1_r_91[7:0] |  | 8'h00 | R/W |  |  |  | B-1
0x9BB8 | 1 | 0 | lsc_table1_r_92[9:8] | LSC knot point parameter for Table1/2/3 16(H) * 12(V) * 10(resolution) * copied from OTP table | 2'h1 | R/W |  |  |  | B-1
0x9BB9 | 7 | 0 | lsc_table1_r_92[7:0] |  | 8'h00 | R/W |  |  |  | B-1
0x9BBA | 1 | 0 | lsc_table1_r_93[9:8] | LSC knot point parameter for Table1/2/3 16(H) * 12(V) * 10(resolution) * copied from OTP table | 2'h1 | R/W |  |  |  | B-1
0x9BBB | 7 | 0 | lsc_table1_r_93[7:0] |  | 8'h00 | R/W |  |  |  | B-1
0x9BBC | 1 | 0 | lsc_table1_r_94[9:8] | LSC knot point parameter for Table1/2/3 16(H) * 12(V) * 10(resolution) * copied from OTP table | 2'h1 | R/W |  |  |  | B-1
0x9BBD | 7 | 0 | lsc_table1_r_94[7:0] |  | 8'h00 | R/W |  |  |  | B-1
0x9BBE | 1 | 0 | lsc_table1_r_95[9:8] | LSC knot point parameter for Table1/2/3 16(H) * 12(V) * 10(resolution) * copied from OTP table | 2'h1 | R/W |  |  |  | B-1
0x9BBF | 7 | 0 | lsc_table1_r_95[7:0] |  | 8'h00 | R/W |  |  |  | B-1
0x9BC0 | 1 | 0 | lsc_table1_r_96[9:8] | LSC knot point parameter for Table1/2/3 16(H) * 12(V) * 10(resolution) * copied from OTP table | 2'h1 | R/W |  |  |  | B-1
0x9BC1 | 7 | 0 | lsc_table1_r_96[7:0] |  | 8'h00 | R/W |  |  |  | B-1
0x9BC2 | 1 | 0 | lsc_table1_r_97[9:8] | LSC knot point parameter for Table1/2/3 16(H) * 12(V) * 10(resolution) * copied from OTP table | 2'h1 | R/W |  |  |  | B-1
0x9BC3 | 7 | 0 | lsc_table1_r_97[7:0] |  | 8'h00 | R/W |  |  |  | B-1
0x9BC4 | 1 | 0 | lsc_table1_r_98[9:8] | LSC knot point parameter for Table1/2/3 16(H) * 12(V) * 10(resolution) * copied from OTP table | 2'h1 | R/W |  |  |  | B-1
0x9BC5 | 7 | 0 | lsc_table1_r_98[7:0] |  | 8'h00 | R/W |  |  |  | B-1
0x9BC6 | 1 | 0 | lsc_table1_r_99[9:8] | LSC knot point parameter for Table1/2/3 16(H) * 12(V) * 10(resolution) * copied from OTP table | 2'h1 | R/W |  |  |  | B-1
0x9BC7 | 7 | 0 | lsc_table1_r_99[7:0] |  | 8'h00 | R/W |  |  |  | B-1
0x9BC8 | 1 | 0 | lsc_table1_r_100[9:8] | LSC knot point parameter for Table1/2/3 16(H) * 12(V) * 10(resolution) * copied from OTP table | 2'h1 | R/W |  |  |  | B-1
0x9BC9 | 7 | 0 | lsc_table1_r_100[7:0] |  | 8'h00 | R/W |  |  |  | B-1
0x9BCA | 1 | 0 | lsc_table1_r_101[9:8] | LSC knot point parameter for Table1/2/3 16(H) * 12(V) * 10(resolution) * copied from OTP table | 2'h1 | R/W |  |  |  | B-1
0x9BCB | 7 | 0 | lsc_table1_r_101[7:0] |  | 8'h00 | R/W |  |  |  | B-1
0x9BCC | 1 | 0 | lsc_table1_r_102[9:8] | LSC knot point parameter for Table1/2/3 16(H) * 12(V) * 10(resolution) * copied from OTP table | 2'h1 | R/W |  |  |  | B-1
0x9BCD | 7 | 0 | lsc_table1_r_102[7:0] |  | 8'h00 | R/W |  |  |  | B-1
0x9BCE | 1 | 0 | lsc_table1_r_103[9:8] | LSC knot point parameter for Table1/2/3 16(H) * 12(V) * 10(resolution) * copied from OTP table | 2'h1 | R/W |  |  |  | B-1
0x9BCF | 7 | 0 | lsc_table1_r_103[7:0] |  | 8'h00 | R/W |  |  |  | B-1
0x9BD0 | 1 | 0 | lsc_table1_r_104[9:8] | LSC knot point parameter for Table1/2/3 16(H) * 12(V) * 10(resolution) * copied from OTP table | 2'h1 | R/W |  |  |  | B-1
0x9BD1 | 7 | 0 | lsc_table1_r_104[7:0] |  | 8'h00 | R/W |  |  |  | B-1
0x9BD2 | 1 | 0 | lsc_table1_r_105[9:8] | LSC knot point parameter for Table1/2/3 16(H) * 12(V) * 10(resolution) * copied from OTP table | 2'h1 | R/W |  |  |  | B-1
0x9BD3 | 7 | 0 | lsc_table1_r_105[7:0] |  | 8'h00 | R/W |  |  |  | B-1
0x9BD4 | 1 | 0 | lsc_table1_r_106[9:8] | LSC knot point parameter for Table1/2/3 16(H) * 12(V) * 10(resolution) * copied from OTP table | 2'h1 | R/W |  |  |  | B-1
0x9BD5 | 7 | 0 | lsc_table1_r_106[7:0] |  | 8'h00 | R/W |  |  |  | B-1
0x9BD6 | 1 | 0 | lsc_table1_r_107[9:8] | LSC knot point parameter for Table1/2/3 16(H) * 12(V) * 10(resolution) * copied from OTP table | 2'h1 | R/W |  |  |  | B-1
0x9BD7 | 7 | 0 | lsc_table1_r_107[7:0] |  | 8'h00 | R/W |  |  |  | B-1
0x9BD8 | 1 | 0 | lsc_table1_r_108[9:8] | LSC knot point parameter for Table1/2/3 16(H) * 12(V) * 10(resolution) * copied from OTP table | 2'h1 | R/W |  |  |  | B-1
0x9BD9 | 7 | 0 | lsc_table1_r_108[7:0] |  | 8'h00 | R/W |  |  |  | B-1
0x9BDA | 1 | 0 | lsc_table1_r_109[9:8] | LSC knot point parameter for Table1/2/3 16(H) * 12(V) * 10(resolution) * copied from OTP table | 2'h1 | R/W |  |  |  | B-1
0x9BDB | 7 | 0 | lsc_table1_r_109[7:0] |  | 8'h00 | R/W |  |  |  | B-1
0x9BDC | 1 | 0 | lsc_table1_r_110[9:8] | LSC knot point parameter for Table1/2/3 16(H) * 12(V) * 10(resolution) * copied from OTP table | 2'h1 | R/W |  |  |  | B-1
0x9BDD | 7 | 0 | lsc_table1_r_110[7:0] |  | 8'h00 | R/W |  |  |  | B-1
0x9BDE | 1 | 0 | lsc_table1_r_111[9:8] | LSC knot point parameter for Table1/2/3 16(H) * 12(V) * 10(resolution) * copied from OTP table | 2'h1 | R/W |  |  |  | B-1
0x9BDF | 7 | 0 | lsc_table1_r_111[7:0] |  | 8'h00 | R/W |  |  |  | B-1
0x9BE0 | 1 | 0 | lsc_table1_r_112[9:8] | LSC knot point parameter for Table1/2/3 16(H) * 12(V) * 10(resolution) * copied from OTP table | 2'h1 | R/W |  |  |  | B-1
0x9BE1 | 7 | 0 | lsc_table1_r_112[7:0] |  | 8'h00 | R/W |  |  |  | B-1
0x9BE2 | 1 | 0 | lsc_table1_r_113[9:8] | LSC knot point parameter for Table1/2/3 16(H) * 12(V) * 10(resolution) * copied from OTP table | 2'h1 | R/W |  |  |  | B-1
0x9BE3 | 7 | 0 | lsc_table1_r_113[7:0] |  | 8'h00 | R/W |  |  |  | B-1
0x9BE4 | 1 | 0 | lsc_table1_r_114[9:8] | LSC knot point parameter for Table1/2/3 16(H) * 12(V) * 10(resolution) * copied from OTP table | 2'h1 | R/W |  |  |  | B-1
0x9BE5 | 7 | 0 | lsc_table1_r_114[7:0] |  | 8'h00 | R/W |  |  |  | B-1
0x9BE6 | 1 | 0 | lsc_table1_r_115[9:8] | LSC knot point parameter for Table1/2/3 16(H) * 12(V) * 10(resolution) * copied from OTP table | 2'h1 | R/W |  |  |  | B-1
0x9BE7 | 7 | 0 | lsc_table1_r_115[7:0] |  | 8'h00 | R/W |  |  |  | B-1
0x9BE8 | 1 | 0 | lsc_table1_r_116[9:8] | LSC knot point parameter for Table1/2/3 16(H) * 12(V) * 10(resolution) * copied from OTP table | 2'h1 | R/W |  |  |  | B-1
0x9BE9 | 7 | 0 | lsc_table1_r_116[7:0] |  | 8'h00 | R/W |  |  |  | B-1
0x9BEA | 1 | 0 | lsc_table1_r_117[9:8] | LSC knot point parameter for Table1/2/3 16(H) * 12(V) * 10(resolution) * copied from OTP table | 2'h1 | R/W |  |  |  | B-1
0x9BEB | 7 | 0 | lsc_table1_r_117[7:0] |  | 8'h00 | R/W |  |  |  | B-1
0x9BEC | 1 | 0 | lsc_table1_r_118[9:8] | LSC knot point parameter for Table1/2/3 16(H) * 12(V) * 10(resolution) * copied from OTP table | 2'h1 | R/W |  |  |  | B-1
0x9BED | 7 | 0 | lsc_table1_r_118[7:0] |  | 8'h00 | R/W |  |  |  | B-1
0x9BEE | 1 | 0 | lsc_table1_r_119[9:8] | LSC knot point parameter for Table1/2/3 16(H) * 12(V) * 10(resolution) * copied from OTP table | 2'h1 | R/W |  |  |  | B-1
0x9BEF | 7 | 0 | lsc_table1_r_119[7:0] |  | 8'h00 | R/W |  |  |  | B-1
0x9BF0 | 1 | 0 | lsc_table1_r_120[9:8] | LSC knot point parameter for Table1/2/3 16(H) * 12(V) * 10(resolution) * copied from OTP table | 2'h1 | R/W |  |  |  | B-1
0x9BF1 | 7 | 0 | lsc_table1_r_120[7:0] |  | 8'h00 | R/W |  |  |  | B-1
0x9BF2 | 1 | 0 | lsc_table1_r_121[9:8] | LSC knot point parameter for Table1/2/3 16(H) * 12(V) * 10(resolution) * copied from OTP table | 2'h1 | R/W |  |  |  | B-1
0x9BF3 | 7 | 0 | lsc_table1_r_121[7:0] |  | 8'h00 | R/W |  |  |  | B-1
0x9BF4 | 1 | 0 | lsc_table1_r_122[9:8] | LSC knot point parameter for Table1/2/3 16(H) * 12(V) * 10(resolution) * copied from OTP table | 2'h1 | R/W |  |  |  | B-1
0x9BF5 | 7 | 0 | lsc_table1_r_122[7:0] |  | 8'h00 | R/W |  |  |  | B-1
0x9BF6 | 1 | 0 | lsc_table1_r_123[9:8] | LSC knot point parameter for Table1/2/3 16(H) * 12(V) * 10(resolution) * copied from OTP table | 2'h1 | R/W |  |  |  | B-1
0x9BF7 | 7 | 0 | lsc_table1_r_123[7:0] |  | 8'h00 | R/W |  |  |  | B-1
0x9BF8 | 1 | 0 | lsc_table1_r_124[9:8] | LSC knot point parameter for Table1/2/3 16(H) * 12(V) * 10(resolution) * copied from OTP table | 2'h1 | R/W |  |  |  | B-1
0x9BF9 | 7 | 0 | lsc_table1_r_124[7:0] |  | 8'h00 | R/W |  |  |  | B-1
0x9BFA | 1 | 0 | lsc_table1_r_125[9:8] | LSC knot point parameter for Table1/2/3 16(H) * 12(V) * 10(resolution) * copied from OTP table | 2'h1 | R/W |  |  |  | B-1
0x9BFB | 7 | 0 | lsc_table1_r_125[7:0] |  | 8'h00 | R/W |  |  |  | B-1
0x9BFC | 1 | 0 | lsc_table1_r_126[9:8] | LSC knot point parameter for Table1/2/3 16(H) * 12(V) * 10(resolution) * copied from OTP table | 2'h1 | R/W |  |  |  | B-1
0x9BFD | 7 | 0 | lsc_table1_r_126[7:0] |  | 8'h00 | R/W |  |  |  | B-1
0x9BFE | 1 | 0 | lsc_table1_r_127[9:8] | LSC knot point parameter for Table1/2/3 16(H) * 12(V) * 10(resolution) * copied from OTP table | 2'h1 | R/W |  |  |  | B-1
0x9BFF | 7 | 0 | lsc_table1_r_127[7:0] |  | 8'h00 | R/W |  |  |  | B-1
0x9C00 | 1 | 0 | lsc_table1_r_128[9:8] | LSC knot point parameter for Table1/2/3 16(H) * 12(V) * 10(resolution) * copied from OTP table | 2'h1 | R/W |  |  |  | B-1
0x9C01 | 7 | 0 | lsc_table1_r_128[7:0] |  | 8'h00 | R/W |  |  |  | B-1
0x9C02 | 1 | 0 | lsc_table1_r_129[9:8] | LSC knot point parameter for Table1/2/3 16(H) * 12(V) * 10(resolution) * copied from OTP table | 2'h1 | R/W |  |  |  | B-1
0x9C03 | 7 | 0 | lsc_table1_r_129[7:0] |  | 8'h00 | R/W |  |  |  | B-1
0x9C04 | 1 | 0 | lsc_table1_r_130[9:8] | LSC knot point parameter for Table1/2/3 16(H) * 12(V) * 10(resolution) * copied from OTP table | 2'h1 | R/W |  |  |  | B-1
0x9C05 | 7 | 0 | lsc_table1_r_130[7:0] |  | 8'h00 | R/W |  |  |  | B-1
0x9C06 | 1 | 0 | lsc_table1_r_131[9:8] | LSC knot point parameter for Table1/2/3 16(H) * 12(V) * 10(resolution) * copied from OTP table | 2'h1 | R/W |  |  |  | B-1
0x9C07 | 7 | 0 | lsc_table1_r_131[7:0] |  | 8'h00 | R/W |  |  |  | B-1
0x9C08 | 1 | 0 | lsc_table1_r_132[9:8] | LSC knot point parameter for Table1/2/3 16(H) * 12(V) * 10(resolution) * copied from OTP table | 2'h1 | R/W |  |  |  | B-1
0x9C09 | 7 | 0 | lsc_table1_r_132[7:0] |  | 8'h00 | R/W |  |  |  | B-1
0x9C0A | 1 | 0 | lsc_table1_r_133[9:8] | LSC knot point parameter for Table1/2/3 16(H) * 12(V) * 10(resolution) * copied from OTP table | 2'h1 | R/W |  |  |  | B-1
0x9C0B | 7 | 0 | lsc_table1_r_133[7:0] |  | 8'h00 | R/W |  |  |  | B-1
0x9C0C | 1 | 0 | lsc_table1_r_134[9:8] | LSC knot point parameter for Table1/2/3 16(H) * 12(V) * 10(resolution) * copied from OTP table | 2'h1 | R/W |  |  |  | B-1
0x9C0D | 7 | 0 | lsc_table1_r_134[7:0] |  | 8'h00 | R/W |  |  |  | B-1
0x9C0E | 1 | 0 | lsc_table1_r_135[9:8] | LSC knot point parameter for Table1/2/3 16(H) * 12(V) * 10(resolution) * copied from OTP table | 2'h1 | R/W |  |  |  | B-1
0x9C0F | 7 | 0 | lsc_table1_r_135[7:0] |  | 8'h00 | R/W |  |  |  | B-1
0x9C10 | 1 | 0 | lsc_table1_r_136[9:8] | LSC knot point parameter for Table1/2/3 16(H) * 12(V) * 10(resolution) * copied from OTP table | 2'h1 | R/W |  |  |  | B-1
0x9C11 | 7 | 0 | lsc_table1_r_136[7:0] |  | 8'h00 | R/W |  |  |  | B-1
0x9C12 | 1 | 0 | lsc_table1_r_137[9:8] | LSC knot point parameter for Table1/2/3 16(H) * 12(V) * 10(resolution) * copied from OTP table | 2'h1 | R/W |  |  |  | B-1
0x9C13 | 7 | 0 | lsc_table1_r_137[7:0] |  | 8'h00 | R/W |  |  |  | B-1
0x9C14 | 1 | 0 | lsc_table1_r_138[9:8] | LSC knot point parameter for Table1/2/3 16(H) * 12(V) * 10(resolution) * copied from OTP table | 2'h1 | R/W |  |  |  | B-1
0x9C15 | 7 | 0 | lsc_table1_r_138[7:0] |  | 8'h00 | R/W |  |  |  | B-1
0x9C16 | 1 | 0 | lsc_table1_r_139[9:8] | LSC knot point parameter for Table1/2/3 16(H) * 12(V) * 10(resolution) * copied from OTP table | 2'h1 | R/W |  |  |  | B-1
0x9C17 | 7 | 0 | lsc_table1_r_139[7:0] |  | 8'h00 | R/W |  |  |  | B-1
0x9C18 | 1 | 0 | lsc_table1_r_140[9:8] | LSC knot point parameter for Table1/2/3 16(H) * 12(V) * 10(resolution) * copied from OTP table | 2'h1 | R/W |  |  |  | B-1
0x9C19 | 7 | 0 | lsc_table1_r_140[7:0] |  | 8'h00 | R/W |  |  |  | B-1
0x9C1A | 1 | 0 | lsc_table1_r_141[9:8] | LSC knot point parameter for Table1/2/3 16(H) * 12(V) * 10(resolution) * copied from OTP table | 2'h1 | R/W |  |  |  | B-1
0x9C1B | 7 | 0 | lsc_table1_r_141[7:0] |  | 8'h00 | R/W |  |  |  | B-1
0x9C1C | 1 | 0 | lsc_table1_r_142[9:8] | LSC knot point parameter for Table1/2/3 16(H) * 12(V) * 10(resolution) * copied from OTP table | 2'h1 | R/W |  |  |  | B-1
0x9C1D | 7 | 0 | lsc_table1_r_142[7:0] |  | 8'h00 | R/W |  |  |  | B-1
0x9C1E | 1 | 0 | lsc_table1_r_143[9:8] | LSC knot point parameter for Table1/2/3 16(H) * 12(V) * 10(resolution) * copied from OTP table | 2'h1 | R/W |  |  |  | B-1
0x9C1F | 7 | 0 | lsc_table1_r_143[7:0] |  | 8'h00 | R/W |  |  |  | B-1
0x9C20 | 1 | 0 | lsc_table1_r_144[9:8] | LSC knot point parameter for Table1/2/3 16(H) * 12(V) * 10(resolution) * copied from OTP table | 2'h1 | R/W |  |  |  | B-1
0x9C21 | 7 | 0 | lsc_table1_r_144[7:0] |  | 8'h00 | R/W |  |  |  | B-1
0x9C22 | 1 | 0 | lsc_table1_r_145[9:8] | LSC knot point parameter for Table1/2/3 16(H) * 12(V) * 10(resolution) * copied from OTP table | 2'h1 | R/W |  |  |  | B-1
0x9C23 | 7 | 0 | lsc_table1_r_145[7:0] |  | 8'h00 | R/W |  |  |  | B-1
0x9C24 | 1 | 0 | lsc_table1_r_146[9:8] | LSC knot point parameter for Table1/2/3 16(H) * 12(V) * 10(resolution) * copied from OTP table | 2'h1 | R/W |  |  |  | B-1
0x9C25 | 7 | 0 | lsc_table1_r_146[7:0] |  | 8'h00 | R/W |  |  |  | B-1
0x9C26 | 1 | 0 | lsc_table1_r_147[9:8] | LSC knot point parameter for Table1/2/3 16(H) * 12(V) * 10(resolution) * copied from OTP table | 2'h1 | R/W |  |  |  | B-1
0x9C27 | 7 | 0 | lsc_table1_r_147[7:0] |  | 8'h00 | R/W |  |  |  | B-1
0x9C28 | 1 | 0 | lsc_table1_r_148[9:8] | LSC knot point parameter for Table1/2/3 16(H) * 12(V) * 10(resolution) * copied from OTP table | 2'h1 | R/W |  |  |  | B-1
0x9C29 | 7 | 0 | lsc_table1_r_148[7:0] |  | 8'h00 | R/W |  |  |  | B-1
0x9C2A | 1 | 0 | lsc_table1_r_149[9:8] | LSC knot point parameter for Table1/2/3 16(H) * 12(V) * 10(resolution) * copied from OTP table | 2'h1 | R/W |  |  |  | B-1
0x9C2B | 7 | 0 | lsc_table1_r_149[7:0] |  | 8'h00 | R/W |  |  |  | B-1
0x9C2C | 1 | 0 | lsc_table1_r_150[9:8] | LSC knot point parameter for Table1/2/3 16(H) * 12(V) * 10(resolution) * copied from OTP table | 2'h1 | R/W |  |  |  | B-1
0x9C2D | 7 | 0 | lsc_table1_r_150[7:0] |  | 8'h00 | R/W |  |  |  | B-1
0x9C2E | 1 | 0 | lsc_table1_r_151[9:8] | LSC knot point parameter for Table1/2/3 16(H) * 12(V) * 10(resolution) * copied from OTP table | 2'h1 | R/W |  |  |  | B-1
0x9C2F | 7 | 0 | lsc_table1_r_151[7:0] |  | 8'h00 | R/W |  |  |  | B-1
0x9C30 | 1 | 0 | lsc_table1_r_152[9:8] | LSC knot point parameter for Table1/2/3 16(H) * 12(V) * 10(resolution) * copied from OTP table | 2'h1 | R/W |  |  |  | B-1
0x9C31 | 7 | 0 | lsc_table1_r_152[7:0] |  | 8'h00 | R/W |  |  |  | B-1
0x9C32 | 1 | 0 | lsc_table1_r_153[9:8] | LSC knot point parameter for Table1/2/3 16(H) * 12(V) * 10(resolution) * copied from OTP table | 2'h1 | R/W |  |  |  | B-1
0x9C33 | 7 | 0 | lsc_table1_r_153[7:0] |  | 8'h00 | R/W |  |  |  | B-1
0x9C34 | 1 | 0 | lsc_table1_r_154[9:8] | LSC knot point parameter for Table1/2/3 16(H) * 12(V) * 10(resolution) * copied from OTP table | 2'h1 | R/W |  |  |  | B-1
0x9C35 | 7 | 0 | lsc_table1_r_154[7:0] |  | 8'h00 | R/W |  |  |  | B-1
0x9C36 | 1 | 0 | lsc_table1_r_155[9:8] | LSC knot point parameter for Table1/2/3 16(H) * 12(V) * 10(resolution) * copied from OTP table | 2'h1 | R/W |  |  |  | B-1
0x9C37 | 7 | 0 | lsc_table1_r_155[7:0] |  | 8'h00 | R/W |  |  |  | B-1
0x9C38 | 1 | 0 | lsc_table1_r_156[9:8] | LSC knot point parameter for Table1/2/3 16(H) * 12(V) * 10(resolution) * copied from OTP table | 2'h1 | R/W |  |  |  | B-1
0x9C39 | 7 | 0 | lsc_table1_r_156[7:0] |  | 8'h00 | R/W |  |  |  | B-1
0x9C3A | 1 | 0 | lsc_table1_r_157[9:8] | LSC knot point parameter for Table1/2/3 16(H) * 12(V) * 10(resolution) * copied from OTP table | 2'h1 | R/W |  |  |  | B-1
0x9C3B | 7 | 0 | lsc_table1_r_157[7:0] |  | 8'h00 | R/W |  |  |  | B-1
0x9C3C | 1 | 0 | lsc_table1_r_158[9:8] | LSC knot point parameter for Table1/2/3 16(H) * 12(V) * 10(resolution) * copied from OTP table | 2'h1 | R/W |  |  |  | B-1
0x9C3D | 7 | 0 | lsc_table1_r_158[7:0] |  | 8'h00 | R/W |  |  |  | B-1
0x9C3E | 1 | 0 | lsc_table1_r_159[9:8] | LSC knot point parameter for Table1/2/3 16(H) * 12(V) * 10(resolution) * copied from OTP table | 2'h1 | R/W |  |  |  | B-1
0x9C3F | 7 | 0 | lsc_table1_r_159[7:0] |  | 8'h00 | R/W |  |  |  | B-1
0x9C40 | 1 | 0 | lsc_table1_r_160[9:8] | LSC knot point parameter for Table1/2/3 16(H) * 12(V) * 10(resolution) * copied from OTP table | 2'h1 | R/W |  |  |  | B-1
0x9C41 | 7 | 0 | lsc_table1_r_160[7:0] |  | 8'h00 | R/W |  |  |  | B-1
0x9C42 | 1 | 0 | lsc_table1_r_161[9:8] | LSC knot point parameter for Table1/2/3 16(H) * 12(V) * 10(resolution) * copied from OTP table | 2'h1 | R/W |  |  |  | B-1
0x9C43 | 7 | 0 | lsc_table1_r_161[7:0] |  | 8'h00 | R/W |  |  |  | B-1
0x9C44 | 1 | 0 | lsc_table1_r_162[9:8] | LSC knot point parameter for Table1/2/3 16(H) * 12(V) * 10(resolution) * copied from OTP table | 2'h1 | R/W |  |  |  | B-1
0x9C45 | 7 | 0 | lsc_table1_r_162[7:0] |  | 8'h00 | R/W |  |  |  | B-1
0x9C46 | 1 | 0 | lsc_table1_r_163[9:8] | LSC knot point parameter for Table1/2/3 16(H) * 12(V) * 10(resolution) * copied from OTP table | 2'h1 | R/W |  |  |  | B-1
0x9C47 | 7 | 0 | lsc_table1_r_163[7:0] |  | 8'h00 | R/W |  |  |  | B-1
0x9C48 | 1 | 0 | lsc_table1_r_164[9:8] | LSC knot point parameter for Table1/2/3 16(H) * 12(V) * 10(resolution) * copied from OTP table | 2'h1 | R/W |  |  |  | B-1
0x9C49 | 7 | 0 | lsc_table1_r_164[7:0] |  | 8'h00 | R/W |  |  |  | B-1
0x9C4A | 1 | 0 | lsc_table1_r_165[9:8] | LSC knot point parameter for Table1/2/3 16(H) * 12(V) * 10(resolution) * copied from OTP table | 2'h1 | R/W |  |  |  | B-1
0x9C4B | 7 | 0 | lsc_table1_r_165[7:0] |  | 8'h00 | R/W |  |  |  | B-1
0x9C4C | 1 | 0 | lsc_table1_r_166[9:8] | LSC knot point parameter for Table1/2/3 16(H) * 12(V) * 10(resolution) * copied from OTP table | 2'h1 | R/W |  |  |  | B-1
0x9C4D | 7 | 0 | lsc_table1_r_166[7:0] |  | 8'h00 | R/W |  |  |  | B-1
0x9C4E | 1 | 0 | lsc_table1_r_167[9:8] | LSC knot point parameter for Table1/2/3 16(H) * 12(V) * 10(resolution) * copied from OTP table | 2'h1 | R/W |  |  |  | B-1
0x9C4F | 7 | 0 | lsc_table1_r_167[7:0] |  | 8'h00 | R/W |  |  |  | B-1
0x9C50 | 1 | 0 | lsc_table1_r_168[9:8] | LSC knot point parameter for Table1/2/3 16(H) * 12(V) * 10(resolution) * copied from OTP table | 2'h1 | R/W |  |  |  | B-1
0x9C51 | 7 | 0 | lsc_table1_r_168[7:0] |  | 8'h00 | R/W |  |  |  | B-1
0x9C52 | 1 | 0 | lsc_table1_r_169[9:8] | LSC knot point parameter for Table1/2/3 16(H) * 12(V) * 10(resolution) * copied from OTP table | 2'h1 | R/W |  |  |  | B-1
0x9C53 | 7 | 0 | lsc_table1_r_169[7:0] |  | 8'h00 | R/W |  |  |  | B-1
0x9C54 | 1 | 0 | lsc_table1_r_170[9:8] | LSC knot point parameter for Table1/2/3 16(H) * 12(V) * 10(resolution) * copied from OTP table | 2'h1 | R/W |  |  |  | B-1
0x9C55 | 7 | 0 | lsc_table1_r_170[7:0] |  | 8'h00 | R/W |  |  |  | B-1
0x9C56 | 1 | 0 | lsc_table1_r_171[9:8] | LSC knot point parameter for Table1/2/3 16(H) * 12(V) * 10(resolution) * copied from OTP table | 2'h1 | R/W |  |  |  | B-1
0x9C57 | 7 | 0 | lsc_table1_r_171[7:0] |  | 8'h00 | R/W |  |  |  | B-1
0x9C58 | 1 | 0 | lsc_table1_r_172[9:8] | LSC knot point parameter for Table1/2/3 16(H) * 12(V) * 10(resolution) * copied from OTP table | 2'h1 | R/W |  |  |  | B-1
0x9C59 | 7 | 0 | lsc_table1_r_172[7:0] |  | 8'h00 | R/W |  |  |  | B-1
0x9C5A | 1 | 0 | lsc_table1_r_173[9:8] | LSC knot point parameter for Table1/2/3 16(H) * 12(V) * 10(resolution) * copied from OTP table | 2'h1 | R/W |  |  |  | B-1
0x9C5B | 7 | 0 | lsc_table1_r_173[7:0] |  | 8'h00 | R/W |  |  |  | B-1
0x9C5C | 1 | 0 | lsc_table1_r_174[9:8] | LSC knot point parameter for Table1/2/3 16(H) * 12(V) * 10(resolution) * copied from OTP table | 2'h1 | R/W |  |  |  | B-1
0x9C5D | 7 | 0 | lsc_table1_r_174[7:0] |  | 8'h00 | R/W |  |  |  | B-1
0x9C5E | 1 | 0 | lsc_table1_r_175[9:8] | LSC knot point parameter for Table1/2/3 16(H) * 12(V) * 10(resolution) * copied from OTP table | 2'h1 | R/W |  |  |  | B-1
0x9C5F | 7 | 0 | lsc_table1_r_175[7:0] |  | 8'h00 | R/W |  |  |  | B-1
0x9C60 | 1 | 0 | lsc_table1_r_176[9:8] | LSC knot point parameter for Table1/2/3 16(H) * 12(V) * 10(resolution) * copied from OTP table | 2'h1 | R/W |  |  |  | B-1
0x9C61 | 7 | 0 | lsc_table1_r_176[7:0] |  | 8'h00 | R/W |  |  |  | B-1
0x9C62 | 1 | 0 | lsc_table1_r_177[9:8] | LSC knot point parameter for Table1/2/3 16(H) * 12(V) * 10(resolution) * copied from OTP table | 2'h1 | R/W |  |  |  | B-1
0x9C63 | 7 | 0 | lsc_table1_r_177[7:0] |  | 8'h00 | R/W |  |  |  | B-1
0x9C64 | 1 | 0 | lsc_table1_r_178[9:8] | LSC knot point parameter for Table1/2/3 16(H) * 12(V) * 10(resolution) * copied from OTP table | 2'h1 | R/W |  |  |  | B-1
0x9C65 | 7 | 0 | lsc_table1_r_178[7:0] |  | 8'h00 | R/W |  |  |  | B-1
0x9C66 | 1 | 0 | lsc_table1_r_179[9:8] | LSC knot point parameter for Table1/2/3 16(H) * 12(V) * 10(resolution) * copied from OTP table | 2'h1 | R/W |  |  |  | B-1
0x9C67 | 7 | 0 | lsc_table1_r_179[7:0] |  | 8'h00 | R/W |  |  |  | B-1
0x9C68 | 1 | 0 | lsc_table1_r_180[9:8] | LSC knot point parameter for Table1/2/3 16(H) * 12(V) * 10(resolution) * copied from OTP table | 2'h1 | R/W |  |  |  | B-1
0x9C69 | 7 | 0 | lsc_table1_r_180[7:0] |  | 8'h00 | R/W |  |  |  | B-1
0x9C6A | 1 | 0 | lsc_table1_r_181[9:8] | LSC knot point parameter for Table1/2/3 16(H) * 12(V) * 10(resolution) * copied from OTP table | 2'h1 | R/W |  |  |  | B-1
0x9C6B | 7 | 0 | lsc_table1_r_181[7:0] |  | 8'h00 | R/W |  |  |  | B-1
0x9C6C | 1 | 0 | lsc_table1_r_182[9:8] | LSC knot point parameter for Table1/2/3 16(H) * 12(V) * 10(resolution) * copied from OTP table | 2'h1 | R/W |  |  |  | B-1
0x9C6D | 7 | 0 | lsc_table1_r_182[7:0] |  | 8'h00 | R/W |  |  |  | B-1
0x9C6E | 1 | 0 | lsc_table1_r_183[9:8] | LSC knot point parameter for Table1/2/3 16(H) * 12(V) * 10(resolution) * copied from OTP table | 2'h1 | R/W |  |  |  | B-1
0x9C6F | 7 | 0 | lsc_table1_r_183[7:0] |  | 8'h00 | R/W |  |  |  | B-1
0x9C70 | 1 | 0 | lsc_table1_r_184[9:8] | LSC knot point parameter for Table1/2/3 16(H) * 12(V) * 10(resolution) * copied from OTP table | 2'h1 | R/W |  |  |  | B-1
0x9C71 | 7 | 0 | lsc_table1_r_184[7:0] |  | 8'h00 | R/W |  |  |  | B-1
0x9C72 | 1 | 0 | lsc_table1_r_185[9:8] | LSC knot point parameter for Table1/2/3 16(H) * 12(V) * 10(resolution) * copied from OTP table | 2'h1 | R/W |  |  |  | B-1
0x9C73 | 7 | 0 | lsc_table1_r_185[7:0] |  | 8'h00 | R/W |  |  |  | B-1
0x9C74 | 1 | 0 | lsc_table1_r_186[9:8] | LSC knot point parameter for Table1/2/3 16(H) * 12(V) * 10(resolution) * copied from OTP table | 2'h1 | R/W |  |  |  | B-1
0x9C75 | 7 | 0 | lsc_table1_r_186[7:0] |  | 8'h00 | R/W |  |  |  | B-1
0x9C76 | 1 | 0 | lsc_table1_r_187[9:8] | LSC knot point parameter for Table1/2/3 16(H) * 12(V) * 10(resolution) * copied from OTP table | 2'h1 | R/W |  |  |  | B-1
0x9C77 | 7 | 0 | lsc_table1_r_187[7:0] |  | 8'h00 | R/W |  |  |  | B-1
0x9C78 | 1 | 0 | lsc_table1_r_188[9:8] | LSC knot point parameter for Table1/2/3 16(H) * 12(V) * 10(resolution) * copied from OTP table | 2'h1 | R/W |  |  |  | B-1
0x9C79 | 7 | 0 | lsc_table1_r_188[7:0] |  | 8'h00 | R/W |  |  |  | B-1
0x9C7A | 1 | 0 | lsc_table1_r_189[9:8] | LSC knot point parameter for Table1/2/3 16(H) * 12(V) * 10(resolution) * copied from OTP table | 2'h1 | R/W |  |  |  | B-1
0x9C7B | 7 | 0 | lsc_table1_r_189[7:0] |  | 8'h00 | R/W |  |  |  | B-1
0x9C7C | 1 | 0 | lsc_table1_r_190[9:8] | LSC knot point parameter for Table1/2/3 16(H) * 12(V) * 10(resolution) * copied from OTP table | 2'h1 | R/W |  |  |  | B-1
0x9C7D | 7 | 0 | lsc_table1_r_190[7:0] |  | 8'h00 | R/W |  |  |  | B-1
0x9C7E | 1 | 0 | lsc_table1_r_191[9:8] | LSC knot point parameter for Table1/2/3 16(H) * 12(V) * 10(resolution) * copied from OTP table | 2'h1 | R/W |  |  |  | B-1
0x9C7F | 7 | 0 | lsc_table1_r_191[7:0] |  | 8'h00 | R/W |  |  |  | B-1
0x9C80 | 1 | 0 | lsc_table1_gr_00[9:8] | LSC knot point parameter for Table1/2/3 16(H) * 12(V) * 10(resolution) * copied from OTP table | 2'h1 | R/W |  |  |  | B-1
0x9C81 | 7 | 0 | lsc_table1_gr_00[7:0] |  | 8'h00 | R/W |  |  |  | B-1
0x9C82 | 1 | 0 | lsc_table1_gr_01[9:8] | LSC knot point parameter for Table1/2/3 16(H) * 12(V) * 10(resolution) * copied from OTP table | 2'h1 | R/W |  |  |  | B-1
0x9C83 | 7 | 0 | lsc_table1_gr_01[7:0] |  | 8'h00 | R/W |  |  |  | B-1
0x9C84 | 1 | 0 | lsc_table1_gr_02[9:8] | LSC knot point parameter for Table1/2/3 16(H) * 12(V) * 10(resolution) * copied from OTP table | 2'h1 | R/W |  |  |  | B-1
0x9C85 | 7 | 0 | lsc_table1_gr_02[7:0] |  | 8'h00 | R/W |  |  |  | B-1
0x9C86 | 1 | 0 | lsc_table1_gr_03[9:8] | LSC knot point parameter for Table1/2/3 16(H) * 12(V) * 10(resolution) * copied from OTP table | 2'h1 | R/W |  |  |  | B-1
0x9C87 | 7 | 0 | lsc_table1_gr_03[7:0] |  | 8'h00 | R/W |  |  |  | B-1
0x9C88 | 1 | 0 | lsc_table1_gr_04[9:8] | LSC knot point parameter for Table1/2/3 16(H) * 12(V) * 10(resolution) * copied from OTP table | 2'h1 | R/W |  |  |  | B-1
0x9C89 | 7 | 0 | lsc_table1_gr_04[7:0] |  | 8'h00 | R/W |  |  |  | B-1
0x9C8A | 1 | 0 | lsc_table1_gr_05[9:8] | LSC knot point parameter for Table1/2/3 16(H) * 12(V) * 10(resolution) * copied from OTP table | 2'h1 | R/W |  |  |  | B-1
0x9C8B | 7 | 0 | lsc_table1_gr_05[7:0] |  | 8'h00 | R/W |  |  |  | B-1
0x9C8C | 1 | 0 | lsc_table1_gr_06[9:8] | LSC knot point parameter for Table1/2/3 16(H) * 12(V) * 10(resolution) * copied from OTP table | 2'h1 | R/W |  |  |  | B-1
0x9C8D | 7 | 0 | lsc_table1_gr_06[7:0] |  | 8'h00 | R/W |  |  |  | B-1
0x9C8E | 1 | 0 | lsc_table1_gr_07[9:8] | LSC knot point parameter for Table1/2/3 16(H) * 12(V) * 10(resolution) * copied from OTP table | 2'h1 | R/W |  |  |  | B-1
0x9C8F | 7 | 0 | lsc_table1_gr_07[7:0] |  | 8'h00 | R/W |  |  |  | B-1
0x9C90 | 1 | 0 | lsc_table1_gr_08[9:8] | LSC knot point parameter for Table1/2/3 16(H) * 12(V) * 10(resolution) * copied from OTP table | 2'h1 | R/W |  |  |  | B-1
0x9C91 | 7 | 0 | lsc_table1_gr_08[7:0] |  | 8'h00 | R/W |  |  |  | B-1
0x9C92 | 1 | 0 | lsc_table1_gr_09[9:8] | LSC knot point parameter for Table1/2/3 16(H) * 12(V) * 10(resolution) * copied from OTP table | 2'h1 | R/W |  |  |  | B-1
0x9C93 | 7 | 0 | lsc_table1_gr_09[7:0] |  | 8'h00 | R/W |  |  |  | B-1
0x9C94 | 1 | 0 | lsc_table1_gr_10[9:8] | LSC knot point parameter for Table1/2/3 16(H) * 12(V) * 10(resolution) * copied from OTP table | 2'h1 | R/W |  |  |  | B-1
0x9C95 | 7 | 0 | lsc_table1_gr_10[7:0] |  | 8'h00 | R/W |  |  |  | B-1
0x9C96 | 1 | 0 | lsc_table1_gr_11[9:8] | LSC knot point parameter for Table1/2/3 16(H) * 12(V) * 10(resolution) * copied from OTP table | 2'h1 | R/W |  |  |  | B-1
0x9C97 | 7 | 0 | lsc_table1_gr_11[7:0] |  | 8'h00 | R/W |  |  |  | B-1
0x9C98 | 1 | 0 | lsc_table1_gr_12[9:8] | LSC knot point parameter for Table1/2/3 16(H) * 12(V) * 10(resolution) * copied from OTP table | 2'h1 | R/W |  |  |  | B-1
0x9C99 | 7 | 0 | lsc_table1_gr_12[7:0] |  | 8'h00 | R/W |  |  |  | B-1
0x9C9A | 1 | 0 | lsc_table1_gr_13[9:8] | LSC knot point parameter for Table1/2/3 16(H) * 12(V) * 10(resolution) * copied from OTP table | 2'h1 | R/W |  |  |  | B-1
0x9C9B | 7 | 0 | lsc_table1_gr_13[7:0] |  | 8'h00 | R/W |  |  |  | B-1
0x9C9C | 1 | 0 | lsc_table1_gr_14[9:8] | LSC knot point parameter for Table1/2/3 16(H) * 12(V) * 10(resolution) * copied from OTP table | 2'h1 | R/W |  |  |  | B-1
0x9C9D | 7 | 0 | lsc_table1_gr_14[7:0] |  | 8'h00 | R/W |  |  |  | B-1
0x9C9E | 1 | 0 | lsc_table1_gr_15[9:8] | LSC knot point parameter for Table1/2/3 16(H) * 12(V) * 10(resolution) * copied from OTP table | 2'h1 | R/W |  |  |  | B-1
0x9C9F | 7 | 0 | lsc_table1_gr_15[7:0] |  | 8'h00 | R/W |  |  |  | B-1
0x9CA0 | 1 | 0 | lsc_table1_gr_16[9:8] | LSC knot point parameter for Table1/2/3 16(H) * 12(V) * 10(resolution) * copied from OTP table | 2'h1 | R/W |  |  |  | B-1
0x9CA1 | 7 | 0 | lsc_table1_gr_16[7:0] |  | 8'h00 | R/W |  |  |  | B-1
0x9CA2 | 1 | 0 | lsc_table1_gr_17[9:8] | LSC knot point parameter for Table1/2/3 16(H) * 12(V) * 10(resolution) * copied from OTP table | 2'h1 | R/W |  |  |  | B-1
0x9CA3 | 7 | 0 | lsc_table1_gr_17[7:0] |  | 8'h00 | R/W |  |  |  | B-1
0x9CA4 | 1 | 0 | lsc_table1_gr_18[9:8] | LSC knot point parameter for Table1/2/3 16(H) * 12(V) * 10(resolution) * copied from OTP table | 2'h1 | R/W |  |  |  | B-1
0x9CA5 | 7 | 0 | lsc_table1_gr_18[7:0] |  | 8'h00 | R/W |  |  |  | B-1
0x9CA6 | 1 | 0 | lsc_table1_gr_19[9:8] | LSC knot point parameter for Table1/2/3 16(H) * 12(V) * 10(resolution) * copied from OTP table | 2'h1 | R/W |  |  |  | B-1
0x9CA7 | 7 | 0 | lsc_table1_gr_19[7:0] |  | 8'h00 | R/W |  |  |  | B-1
0x9CA8 | 1 | 0 | lsc_table1_gr_20[9:8] | LSC knot point parameter for Table1/2/3 16(H) * 12(V) * 10(resolution) * copied from OTP table | 2'h1 | R/W |  |  |  | B-1
0x9CA9 | 7 | 0 | lsc_table1_gr_20[7:0] |  | 8'h00 | R/W |  |  |  | B-1
0x9CAA | 1 | 0 | lsc_table1_gr_21[9:8] | LSC knot point parameter for Table1/2/3 16(H) * 12(V) * 10(resolution) * copied from OTP table | 2'h1 | R/W |  |  |  | B-1
0x9CAB | 7 | 0 | lsc_table1_gr_21[7:0] |  | 8'h00 | R/W |  |  |  | B-1
0x9CAC | 1 | 0 | lsc_table1_gr_22[9:8] | LSC knot point parameter for Table1/2/3 16(H) * 12(V) * 10(resolution) * copied from OTP table | 2'h1 | R/W |  |  |  | B-1
0x9CAD | 7 | 0 | lsc_table1_gr_22[7:0] |  | 8'h00 | R/W |  |  |  | B-1
0x9CAE | 1 | 0 | lsc_table1_gr_23[9:8] | LSC knot point parameter for Table1/2/3 16(H) * 12(V) * 10(resolution) * copied from OTP table | 2'h1 | R/W |  |  |  | B-1
0x9CAF | 7 | 0 | lsc_table1_gr_23[7:0] |  | 8'h00 | R/W |  |  |  | B-1
0x9CB0 | 1 | 0 | lsc_table1_gr_24[9:8] | LSC knot point parameter for Table1/2/3 16(H) * 12(V) * 10(resolution) * copied from OTP table | 2'h1 | R/W |  |  |  | B-1
0x9CB1 | 7 | 0 | lsc_table1_gr_24[7:0] |  | 8'h00 | R/W |  |  |  | B-1
0x9CB2 | 1 | 0 | lsc_table1_gr_25[9:8] | LSC knot point parameter for Table1/2/3 16(H) * 12(V) * 10(resolution) * copied from OTP table | 2'h1 | R/W |  |  |  | B-1
0x9CB3 | 7 | 0 | lsc_table1_gr_25[7:0] |  | 8'h00 | R/W |  |  |  | B-1
0x9CB4 | 1 | 0 | lsc_table1_gr_26[9:8] | LSC knot point parameter for Table1/2/3 16(H) * 12(V) * 10(resolution) * copied from OTP table | 2'h1 | R/W |  |  |  | B-1
0x9CB5 | 7 | 0 | lsc_table1_gr_26[7:0] |  | 8'h00 | R/W |  |  |  | B-1
0x9CB6 | 1 | 0 | lsc_table1_gr_27[9:8] | LSC knot point parameter for Table1/2/3 16(H) * 12(V) * 10(resolution) * copied from OTP table | 2'h1 | R/W |  |  |  | B-1
0x9CB7 | 7 | 0 | lsc_table1_gr_27[7:0] |  | 8'h00 | R/W |  |  |  | B-1
0x9CB8 | 1 | 0 | lsc_table1_gr_28[9:8] | LSC knot point parameter for Table1/2/3 16(H) * 12(V) * 10(resolution) * copied from OTP table | 2'h1 | R/W |  |  |  | B-1
0x9CB9 | 7 | 0 | lsc_table1_gr_28[7:0] |  | 8'h00 | R/W |  |  |  | B-1
0x9CBA | 1 | 0 | lsc_table1_gr_29[9:8] | LSC knot point parameter for Table1/2/3 16(H) * 12(V) * 10(resolution) * copied from OTP table | 2'h1 | R/W |  |  |  | B-1
0x9CBB | 7 | 0 | lsc_table1_gr_29[7:0] |  | 8'h00 | R/W |  |  |  | B-1
0x9CBC | 1 | 0 | lsc_table1_gr_30[9:8] | LSC knot point parameter for Table1/2/3 16(H) * 12(V) * 10(resolution) * copied from OTP table | 2'h1 | R/W |  |  |  | B-1
0x9CBD | 7 | 0 | lsc_table1_gr_30[7:0] |  | 8'h00 | R/W |  |  |  | B-1
0x9CBE | 1 | 0 | lsc_table1_gr_31[9:8] | LSC knot point parameter for Table1/2/3 16(H) * 12(V) * 10(resolution) * copied from OTP table | 2'h1 | R/W |  |  |  | B-1
0x9CBF | 7 | 0 | lsc_table1_gr_31[7:0] |  | 8'h00 | R/W |  |  |  | B-1
0x9CC0 | 1 | 0 | lsc_table1_gr_32[9:8] | LSC knot point parameter for Table1/2/3 16(H) * 12(V) * 10(resolution) * copied from OTP table | 2'h1 | R/W |  |  |  | B-1
0x9CC1 | 7 | 0 | lsc_table1_gr_32[7:0] |  | 8'h00 | R/W |  |  |  | B-1
0x9CC2 | 1 | 0 | lsc_table1_gr_33[9:8] | LSC knot point parameter for Table1/2/3 16(H) * 12(V) * 10(resolution) * copied from OTP table | 2'h1 | R/W |  |  |  | B-1
0x9CC3 | 7 | 0 | lsc_table1_gr_33[7:0] |  | 8'h00 | R/W |  |  |  | B-1
0x9CC4 | 1 | 0 | lsc_table1_gr_34[9:8] | LSC knot point parameter for Table1/2/3 16(H) * 12(V) * 10(resolution) * copied from OTP table | 2'h1 | R/W |  |  |  | B-1
0x9CC5 | 7 | 0 | lsc_table1_gr_34[7:0] |  | 8'h00 | R/W |  |  |  | B-1
0x9CC6 | 1 | 0 | lsc_table1_gr_35[9:8] | LSC knot point parameter for Table1/2/3 16(H) * 12(V) * 10(resolution) * copied from OTP table | 2'h1 | R/W |  |  |  | B-1
0x9CC7 | 7 | 0 | lsc_table1_gr_35[7:0] |  | 8'h00 | R/W |  |  |  | B-1
0x9CC8 | 1 | 0 | lsc_table1_gr_36[9:8] | LSC knot point parameter for Table1/2/3 16(H) * 12(V) * 10(resolution) * copied from OTP table | 2'h1 | R/W |  |  |  | B-1
0x9CC9 | 7 | 0 | lsc_table1_gr_36[7:0] |  | 8'h00 | R/W |  |  |  | B-1
0x9CCA | 1 | 0 | lsc_table1_gr_37[9:8] | LSC knot point parameter for Table1/2/3 16(H) * 12(V) * 10(resolution) * copied from OTP table | 2'h1 | R/W |  |  |  | B-1
0x9CCB | 7 | 0 | lsc_table1_gr_37[7:0] |  | 8'h00 | R/W |  |  |  | B-1
0x9CCC | 1 | 0 | lsc_table1_gr_38[9:8] | LSC knot point parameter for Table1/2/3 16(H) * 12(V) * 10(resolution) * copied from OTP table | 2'h1 | R/W |  |  |  | B-1
0x9CCD | 7 | 0 | lsc_table1_gr_38[7:0] |  | 8'h00 | R/W |  |  |  | B-1
0x9CCE | 1 | 0 | lsc_table1_gr_39[9:8] | LSC knot point parameter for Table1/2/3 16(H) * 12(V) * 10(resolution) * copied from OTP table | 2'h1 | R/W |  |  |  | B-1
0x9CCF | 7 | 0 | lsc_table1_gr_39[7:0] |  | 8'h00 | R/W |  |  |  | B-1
0x9CD0 | 1 | 0 | lsc_table1_gr_40[9:8] | LSC knot point parameter for Table1/2/3 16(H) * 12(V) * 10(resolution) * copied from OTP table | 2'h1 | R/W |  |  |  | B-1
0x9CD1 | 7 | 0 | lsc_table1_gr_40[7:0] |  | 8'h00 | R/W |  |  |  | B-1
0x9CD2 | 1 | 0 | lsc_table1_gr_41[9:8] | LSC knot point parameter for Table1/2/3 16(H) * 12(V) * 10(resolution) * copied from OTP table | 2'h1 | R/W |  |  |  | B-1
0x9CD3 | 7 | 0 | lsc_table1_gr_41[7:0] |  | 8'h00 | R/W |  |  |  | B-1
0x9CD4 | 1 | 0 | lsc_table1_gr_42[9:8] | LSC knot point parameter for Table1/2/3 16(H) * 12(V) * 10(resolution) * copied from OTP table | 2'h1 | R/W |  |  |  | B-1
0x9CD5 | 7 | 0 | lsc_table1_gr_42[7:0] |  | 8'h00 | R/W |  |  |  | B-1
0x9CD6 | 1 | 0 | lsc_table1_gr_43[9:8] | LSC knot point parameter for Table1/2/3 16(H) * 12(V) * 10(resolution) * copied from OTP table | 2'h1 | R/W |  |  |  | B-1
0x9CD7 | 7 | 0 | lsc_table1_gr_43[7:0] |  | 8'h00 | R/W |  |  |  | B-1
0x9CD8 | 1 | 0 | lsc_table1_gr_44[9:8] | LSC knot point parameter for Table1/2/3 16(H) * 12(V) * 10(resolution) * copied from OTP table | 2'h1 | R/W |  |  |  | B-1
0x9CD9 | 7 | 0 | lsc_table1_gr_44[7:0] |  | 8'h00 | R/W |  |  |  | B-1
0x9CDA | 1 | 0 | lsc_table1_gr_45[9:8] | LSC knot point parameter for Table1/2/3 16(H) * 12(V) * 10(resolution) * copied from OTP table | 2'h1 | R/W |  |  |  | B-1
0x9CDB | 7 | 0 | lsc_table1_gr_45[7:0] |  | 8'h00 | R/W |  |  |  | B-1
0x9CDC | 1 | 0 | lsc_table1_gr_46[9:8] | LSC knot point parameter for Table1/2/3 16(H) * 12(V) * 10(resolution) * copied from OTP table | 2'h1 | R/W |  |  |  | B-1
0x9CDD | 7 | 0 | lsc_table1_gr_46[7:0] |  | 8'h00 | R/W |  |  |  | B-1
0x9CDE | 1 | 0 | lsc_table1_gr_47[9:8] | LSC knot point parameter for Table1/2/3 16(H) * 12(V) * 10(resolution) * copied from OTP table | 2'h1 | R/W |  |  |  | B-1
0x9CDF | 7 | 0 | lsc_table1_gr_47[7:0] |  | 8'h00 | R/W |  |  |  | B-1
0x9CE0 | 1 | 0 | lsc_table1_gr_48[9:8] | LSC knot point parameter for Table1/2/3 16(H) * 12(V) * 10(resolution) * copied from OTP table | 2'h1 | R/W |  |  |  | B-1
0x9CE1 | 7 | 0 | lsc_table1_gr_48[7:0] |  | 8'h00 | R/W |  |  |  | B-1
0x9CE2 | 1 | 0 | lsc_table1_gr_49[9:8] | LSC knot point parameter for Table1/2/3 16(H) * 12(V) * 10(resolution) * copied from OTP table | 2'h1 | R/W |  |  |  | B-1
0x9CE3 | 7 | 0 | lsc_table1_gr_49[7:0] |  | 8'h00 | R/W |  |  |  | B-1
0x9CE4 | 1 | 0 | lsc_table1_gr_50[9:8] | LSC knot point parameter for Table1/2/3 16(H) * 12(V) * 10(resolution) * copied from OTP table | 2'h1 | R/W |  |  |  | B-1
0x9CE5 | 7 | 0 | lsc_table1_gr_50[7:0] |  | 8'h00 | R/W |  |  |  | B-1
0x9CE6 | 1 | 0 | lsc_table1_gr_51[9:8] | LSC knot point parameter for Table1/2/3 16(H) * 12(V) * 10(resolution) * copied from OTP table | 2'h1 | R/W |  |  |  | B-1
0x9CE7 | 7 | 0 | lsc_table1_gr_51[7:0] |  | 8'h00 | R/W |  |  |  | B-1
0x9CE8 | 1 | 0 | lsc_table1_gr_52[9:8] | LSC knot point parameter for Table1/2/3 16(H) * 12(V) * 10(resolution) * copied from OTP table | 2'h1 | R/W |  |  |  | B-1
0x9CE9 | 7 | 0 | lsc_table1_gr_52[7:0] |  | 8'h00 | R/W |  |  |  | B-1
0x9CEA | 1 | 0 | lsc_table1_gr_53[9:8] | LSC knot point parameter for Table1/2/3 16(H) * 12(V) * 10(resolution) * copied from OTP table | 2'h1 | R/W |  |  |  | B-1
0x9CEB | 7 | 0 | lsc_table1_gr_53[7:0] |  | 8'h00 | R/W |  |  |  | B-1
0x9CEC | 1 | 0 | lsc_table1_gr_54[9:8] | LSC knot point parameter for Table1/2/3 16(H) * 12(V) * 10(resolution) * copied from OTP table | 2'h1 | R/W |  |  |  | B-1
0x9CED | 7 | 0 | lsc_table1_gr_54[7:0] |  | 8'h00 | R/W |  |  |  | B-1
0x9CEE | 1 | 0 | lsc_table1_gr_55[9:8] | LSC knot point parameter for Table1/2/3 16(H) * 12(V) * 10(resolution) * copied from OTP table | 2'h1 | R/W |  |  |  | B-1
0x9CEF | 7 | 0 | lsc_table1_gr_55[7:0] |  | 8'h00 | R/W |  |  |  | B-1
0x9CF0 | 1 | 0 | lsc_table1_gr_56[9:8] | LSC knot point parameter for Table1/2/3 16(H) * 12(V) * 10(resolution) * copied from OTP table | 2'h1 | R/W |  |  |  | B-1
0x9CF1 | 7 | 0 | lsc_table1_gr_56[7:0] |  | 8'h00 | R/W |  |  |  | B-1
0x9CF2 | 1 | 0 | lsc_table1_gr_57[9:8] | LSC knot point parameter for Table1/2/3 16(H) * 12(V) * 10(resolution) * copied from OTP table | 2'h1 | R/W |  |  |  | B-1
0x9CF3 | 7 | 0 | lsc_table1_gr_57[7:0] |  | 8'h00 | R/W |  |  |  | B-1
0x9CF4 | 1 | 0 | lsc_table1_gr_58[9:8] | LSC knot point parameter for Table1/2/3 16(H) * 12(V) * 10(resolution) * copied from OTP table | 2'h1 | R/W |  |  |  | B-1
0x9CF5 | 7 | 0 | lsc_table1_gr_58[7:0] |  | 8'h00 | R/W |  |  |  | B-1
0x9CF6 | 1 | 0 | lsc_table1_gr_59[9:8] | LSC knot point parameter for Table1/2/3 16(H) * 12(V) * 10(resolution) * copied from OTP table | 2'h1 | R/W |  |  |  | B-1
0x9CF7 | 7 | 0 | lsc_table1_gr_59[7:0] |  | 8'h00 | R/W |  |  |  | B-1
0x9CF8 | 1 | 0 | lsc_table1_gr_60[9:8] | LSC knot point parameter for Table1/2/3 16(H) * 12(V) * 10(resolution) * copied from OTP table | 2'h1 | R/W |  |  |  | B-1
0x9CF9 | 7 | 0 | lsc_table1_gr_60[7:0] |  | 8'h00 | R/W |  |  |  | B-1
0x9CFA | 1 | 0 | lsc_table1_gr_61[9:8] | LSC knot point parameter for Table1/2/3 16(H) * 12(V) * 10(resolution) * copied from OTP table | 2'h1 | R/W |  |  |  | B-1
0x9CFB | 7 | 0 | lsc_table1_gr_61[7:0] |  | 8'h00 | R/W |  |  |  | B-1
0x9CFC | 1 | 0 | lsc_table1_gr_62[9:8] | LSC knot point parameter for Table1/2/3 16(H) * 12(V) * 10(resolution) * copied from OTP table | 2'h1 | R/W |  |  |  | B-1
0x9CFD | 7 | 0 | lsc_table1_gr_62[7:0] |  | 8'h00 | R/W |  |  |  | B-1
0x9CFE | 1 | 0 | lsc_table1_gr_63[9:8] | LSC knot point parameter for Table1/2/3 16(H) * 12(V) * 10(resolution) * copied from OTP table | 2'h1 | R/W |  |  |  | B-1
0x9CFF | 7 | 0 | lsc_table1_gr_63[7:0] |  | 8'h00 | R/W |  |  |  | B-1
0x9D00 | 1 | 0 | lsc_table1_gr_64[9:8] | LSC knot point parameter for Table1/2/3 16(H) * 12(V) * 10(resolution) * copied from OTP table | 2'h1 | R/W |  |  |  | B-1
0x9D01 | 7 | 0 | lsc_table1_gr_64[7:0] |  | 8'h00 | R/W |  |  |  | B-1
0x9D02 | 1 | 0 | lsc_table1_gr_65[9:8] | LSC knot point parameter for Table1/2/3 16(H) * 12(V) * 10(resolution) * copied from OTP table | 2'h1 | R/W |  |  |  | B-1
0x9D03 | 7 | 0 | lsc_table1_gr_65[7:0] |  | 8'h00 | R/W |  |  |  | B-1
0x9D04 | 1 | 0 | lsc_table1_gr_66[9:8] | LSC knot point parameter for Table1/2/3 16(H) * 12(V) * 10(resolution) * copied from OTP table | 2'h1 | R/W |  |  |  | B-1
0x9D05 | 7 | 0 | lsc_table1_gr_66[7:0] |  | 8'h00 | R/W |  |  |  | B-1
0x9D06 | 1 | 0 | lsc_table1_gr_67[9:8] | LSC knot point parameter for Table1/2/3 16(H) * 12(V) * 10(resolution) * copied from OTP table | 2'h1 | R/W |  |  |  | B-1
0x9D07 | 7 | 0 | lsc_table1_gr_67[7:0] |  | 8'h00 | R/W |  |  |  | B-1
0x9D08 | 1 | 0 | lsc_table1_gr_68[9:8] | LSC knot point parameter for Table1/2/3 16(H) * 12(V) * 10(resolution) * copied from OTP table | 2'h1 | R/W |  |  |  | B-1
0x9D09 | 7 | 0 | lsc_table1_gr_68[7:0] |  | 8'h00 | R/W |  |  |  | B-1
0x9D0A | 1 | 0 | lsc_table1_gr_69[9:8] | LSC knot point parameter for Table1/2/3 16(H) * 12(V) * 10(resolution) * copied from OTP table | 2'h1 | R/W |  |  |  | B-1
0x9D0B | 7 | 0 | lsc_table1_gr_69[7:0] |  | 8'h00 | R/W |  |  |  | B-1
0x9D0C | 1 | 0 | lsc_table1_gr_70[9:8] | LSC knot point parameter for Table1/2/3 16(H) * 12(V) * 10(resolution) * copied from OTP table | 2'h1 | R/W |  |  |  | B-1
0x9D0D | 7 | 0 | lsc_table1_gr_70[7:0] |  | 8'h00 | R/W |  |  |  | B-1
0x9D0E | 1 | 0 | lsc_table1_gr_71[9:8] | LSC knot point parameter for Table1/2/3 16(H) * 12(V) * 10(resolution) * copied from OTP table | 2'h1 | R/W |  |  |  | B-1
0x9D0F | 7 | 0 | lsc_table1_gr_71[7:0] |  | 8'h00 | R/W |  |  |  | B-1
0x9D10 | 1 | 0 | lsc_table1_gr_72[9:8] | LSC knot point parameter for Table1/2/3 16(H) * 12(V) * 10(resolution) * copied from OTP table | 2'h1 | R/W |  |  |  | B-1
0x9D11 | 7 | 0 | lsc_table1_gr_72[7:0] |  | 8'h00 | R/W |  |  |  | B-1
0x9D12 | 1 | 0 | lsc_table1_gr_73[9:8] | LSC knot point parameter for Table1/2/3 16(H) * 12(V) * 10(resolution) * copied from OTP table | 2'h1 | R/W |  |  |  | B-1
0x9D13 | 7 | 0 | lsc_table1_gr_73[7:0] |  | 8'h00 | R/W |  |  |  | B-1
0x9D14 | 1 | 0 | lsc_table1_gr_74[9:8] | LSC knot point parameter for Table1/2/3 16(H) * 12(V) * 10(resolution) * copied from OTP table | 2'h1 | R/W |  |  |  | B-1
0x9D15 | 7 | 0 | lsc_table1_gr_74[7:0] |  | 8'h00 | R/W |  |  |  | B-1
0x9D16 | 1 | 0 | lsc_table1_gr_75[9:8] | LSC knot point parameter for Table1/2/3 16(H) * 12(V) * 10(resolution) * copied from OTP table | 2'h1 | R/W |  |  |  | B-1
0x9D17 | 7 | 0 | lsc_table1_gr_75[7:0] |  | 8'h00 | R/W |  |  |  | B-1
0x9D18 | 1 | 0 | lsc_table1_gr_76[9:8] | LSC knot point parameter for Table1/2/3 16(H) * 12(V) * 10(resolution) * copied from OTP table | 2'h1 | R/W |  |  |  | B-1
0x9D19 | 7 | 0 | lsc_table1_gr_76[7:0] |  | 8'h00 | R/W |  |  |  | B-1
0x9D1A | 1 | 0 | lsc_table1_gr_77[9:8] | LSC knot point parameter for Table1/2/3 16(H) * 12(V) * 10(resolution) * copied from OTP table | 2'h1 | R/W |  |  |  | B-1
0x9D1B | 7 | 0 | lsc_table1_gr_77[7:0] |  | 8'h00 | R/W |  |  |  | B-1
0x9D1C | 1 | 0 | lsc_table1_gr_78[9:8] | LSC knot point parameter for Table1/2/3 16(H) * 12(V) * 10(resolution) * copied from OTP table | 2'h1 | R/W |  |  |  | B-1
0x9D1D | 7 | 0 | lsc_table1_gr_78[7:0] |  | 8'h00 | R/W |  |  |  | B-1
0x9D1E | 1 | 0 | lsc_table1_gr_79[9:8] | LSC knot point parameter for Table1/2/3 16(H) * 12(V) * 10(resolution) * copied from OTP table | 2'h1 | R/W |  |  |  | B-1
0x9D1F | 7 | 0 | lsc_table1_gr_79[7:0] |  | 8'h00 | R/W |  |  |  | B-1
0x9D20 | 1 | 0 | lsc_table1_gr_80[9:8] | LSC knot point parameter for Table1/2/3 16(H) * 12(V) * 10(resolution) * copied from OTP table | 2'h1 | R/W |  |  |  | B-1
0x9D21 | 7 | 0 | lsc_table1_gr_80[7:0] |  | 8'h00 | R/W |  |  |  | B-1
0x9D22 | 1 | 0 | lsc_table1_gr_81[9:8] | LSC knot point parameter for Table1/2/3 16(H) * 12(V) * 10(resolution) * copied from OTP table | 2'h1 | R/W |  |  |  | B-1
0x9D23 | 7 | 0 | lsc_table1_gr_81[7:0] |  | 8'h00 | R/W |  |  |  | B-1
0x9D24 | 1 | 0 | lsc_table1_gr_82[9:8] | LSC knot point parameter for Table1/2/3 16(H) * 12(V) * 10(resolution) * copied from OTP table | 2'h1 | R/W |  |  |  | B-1
0x9D25 | 7 | 0 | lsc_table1_gr_82[7:0] |  | 8'h00 | R/W |  |  |  | B-1
0x9D26 | 1 | 0 | lsc_table1_gr_83[9:8] | LSC knot point parameter for Table1/2/3 16(H) * 12(V) * 10(resolution) * copied from OTP table | 2'h1 | R/W |  |  |  | B-1
0x9D27 | 7 | 0 | lsc_table1_gr_83[7:0] |  | 8'h00 | R/W |  |  |  | B-1
0x9D28 | 1 | 0 | lsc_table1_gr_84[9:8] | LSC knot point parameter for Table1/2/3 16(H) * 12(V) * 10(resolution) * copied from OTP table | 2'h1 | R/W |  |  |  | B-1
0x9D29 | 7 | 0 | lsc_table1_gr_84[7:0] |  | 8'h00 | R/W |  |  |  | B-1
0x9D2A | 1 | 0 | lsc_table1_gr_85[9:8] | LSC knot point parameter for Table1/2/3 16(H) * 12(V) * 10(resolution) * copied from OTP table | 2'h1 | R/W |  |  |  | B-1
0x9D2B | 7 | 0 | lsc_table1_gr_85[7:0] |  | 8'h00 | R/W |  |  |  | B-1
0x9D2C | 1 | 0 | lsc_table1_gr_86[9:8] | LSC knot point parameter for Table1/2/3 16(H) * 12(V) * 10(resolution) * copied from OTP table | 2'h1 | R/W |  |  |  | B-1
0x9D2D | 7 | 0 | lsc_table1_gr_86[7:0] |  | 8'h00 | R/W |  |  |  | B-1
0x9D2E | 1 | 0 | lsc_table1_gr_87[9:8] | LSC knot point parameter for Table1/2/3 16(H) * 12(V) * 10(resolution) * copied from OTP table | 2'h1 | R/W |  |  |  | B-1
0x9D2F | 7 | 0 | lsc_table1_gr_87[7:0] |  | 8'h00 | R/W |  |  |  | B-1
0x9D30 | 1 | 0 | lsc_table1_gr_88[9:8] | LSC knot point parameter for Table1/2/3 16(H) * 12(V) * 10(resolution) * copied from OTP table | 2'h1 | R/W |  |  |  | B-1
0x9D31 | 7 | 0 | lsc_table1_gr_88[7:0] |  | 8'h00 | R/W |  |  |  | B-1
0x9D32 | 1 | 0 | lsc_table1_gr_89[9:8] | LSC knot point parameter for Table1/2/3 16(H) * 12(V) * 10(resolution) * copied from OTP table | 2'h1 | R/W |  |  |  | B-1
0x9D33 | 7 | 0 | lsc_table1_gr_89[7:0] |  | 8'h00 | R/W |  |  |  | B-1
0x9D34 | 1 | 0 | lsc_table1_gr_90[9:8] | LSC knot point parameter for Table1/2/3 16(H) * 12(V) * 10(resolution) * copied from OTP table | 2'h1 | R/W |  |  |  | B-1
0x9D35 | 7 | 0 | lsc_table1_gr_90[7:0] |  | 8'h00 | R/W |  |  |  | B-1
0x9D36 | 1 | 0 | lsc_table1_gr_91[9:8] | LSC knot point parameter for Table1/2/3 16(H) * 12(V) * 10(resolution) * copied from OTP table | 2'h1 | R/W |  |  |  | B-1
0x9D37 | 7 | 0 | lsc_table1_gr_91[7:0] |  | 8'h00 | R/W |  |  |  | B-1
0x9D38 | 1 | 0 | lsc_table1_gr_92[9:8] | LSC knot point parameter for Table1/2/3 16(H) * 12(V) * 10(resolution) * copied from OTP table | 2'h1 | R/W |  |  |  | B-1
0x9D39 | 7 | 0 | lsc_table1_gr_92[7:0] |  | 8'h00 | R/W |  |  |  | B-1
0x9D3A | 1 | 0 | lsc_table1_gr_93[9:8] | LSC knot point parameter for Table1/2/3 16(H) * 12(V) * 10(resolution) * copied from OTP table | 2'h1 | R/W |  |  |  | B-1
0x9D3B | 7 | 0 | lsc_table1_gr_93[7:0] |  | 8'h00 | R/W |  |  |  | B-1
0x9D3C | 1 | 0 | lsc_table1_gr_94[9:8] | LSC knot point parameter for Table1/2/3 16(H) * 12(V) * 10(resolution) * copied from OTP table | 2'h1 | R/W |  |  |  | B-1
0x9D3D | 7 | 0 | lsc_table1_gr_94[7:0] |  | 8'h00 | R/W |  |  |  | B-1
0x9D3E | 1 | 0 | lsc_table1_gr_95[9:8] | LSC knot point parameter for Table1/2/3 16(H) * 12(V) * 10(resolution) * copied from OTP table | 2'h1 | R/W |  |  |  | B-1
0x9D3F | 7 | 0 | lsc_table1_gr_95[7:0] |  | 8'h00 | R/W |  |  |  | B-1
0x9D40 | 1 | 0 | lsc_table1_gr_96[9:8] | LSC knot point parameter for Table1/2/3 16(H) * 12(V) * 10(resolution) * copied from OTP table | 2'h1 | R/W |  |  |  | B-1
0x9D41 | 7 | 0 | lsc_table1_gr_96[7:0] |  | 8'h00 | R/W |  |  |  | B-1
0x9D42 | 1 | 0 | lsc_table1_gr_97[9:8] | LSC knot point parameter for Table1/2/3 16(H) * 12(V) * 10(resolution) * copied from OTP table | 2'h1 | R/W |  |  |  | B-1
0x9D43 | 7 | 0 | lsc_table1_gr_97[7:0] |  | 8'h00 | R/W |  |  |  | B-1
0x9D44 | 1 | 0 | lsc_table1_gr_98[9:8] | LSC knot point parameter for Table1/2/3 16(H) * 12(V) * 10(resolution) * copied from OTP table | 2'h1 | R/W |  |  |  | B-1
0x9D45 | 7 | 0 | lsc_table1_gr_98[7:0] |  | 8'h00 | R/W |  |  |  | B-1
0x9D46 | 1 | 0 | lsc_table1_gr_99[9:8] | LSC knot point parameter for Table1/2/3 16(H) * 12(V) * 10(resolution) * copied from OTP table | 2'h1 | R/W |  |  |  | B-1
0x9D47 | 7 | 0 | lsc_table1_gr_99[7:0] |  | 8'h00 | R/W |  |  |  | B-1
0x9D48 | 1 | 0 | lsc_table1_gr_100[9:8] | LSC knot point parameter for Table1/2/3 16(H) * 12(V) * 10(resolution) * copied from OTP table | 2'h1 | R/W |  |  |  | B-1
0x9D49 | 7 | 0 | lsc_table1_gr_100[7:0] |  | 8'h00 | R/W |  |  |  | B-1
0x9D4A | 1 | 0 | lsc_table1_gr_101[9:8] | LSC knot point parameter for Table1/2/3 16(H) * 12(V) * 10(resolution) * copied from OTP table | 2'h1 | R/W |  |  |  | B-1
0x9D4B | 7 | 0 | lsc_table1_gr_101[7:0] |  | 8'h00 | R/W |  |  |  | B-1
0x9D4C | 1 | 0 | lsc_table1_gr_102[9:8] | LSC knot point parameter for Table1/2/3 16(H) * 12(V) * 10(resolution) * copied from OTP table | 2'h1 | R/W |  |  |  | B-1
0x9D4D | 7 | 0 | lsc_table1_gr_102[7:0] |  | 8'h00 | R/W |  |  |  | B-1
0x9D4E | 1 | 0 | lsc_table1_gr_103[9:8] | LSC knot point parameter for Table1/2/3 16(H) * 12(V) * 10(resolution) * copied from OTP table | 2'h1 | R/W |  |  |  | B-1
0x9D4F | 7 | 0 | lsc_table1_gr_103[7:0] |  | 8'h00 | R/W |  |  |  | B-1
0x9D50 | 1 | 0 | lsc_table1_gr_104[9:8] | LSC knot point parameter for Table1/2/3 16(H) * 12(V) * 10(resolution) * copied from OTP table | 2'h1 | R/W |  |  |  | B-1
0x9D51 | 7 | 0 | lsc_table1_gr_104[7:0] |  | 8'h00 | R/W |  |  |  | B-1
0x9D52 | 1 | 0 | lsc_table1_gr_105[9:8] | LSC knot point parameter for Table1/2/3 16(H) * 12(V) * 10(resolution) * copied from OTP table | 2'h1 | R/W |  |  |  | B-1
0x9D53 | 7 | 0 | lsc_table1_gr_105[7:0] |  | 8'h00 | R/W |  |  |  | B-1
0x9D54 | 1 | 0 | lsc_table1_gr_106[9:8] | LSC knot point parameter for Table1/2/3 16(H) * 12(V) * 10(resolution) * copied from OTP table | 2'h1 | R/W |  |  |  | B-1
0x9D55 | 7 | 0 | lsc_table1_gr_106[7:0] |  | 8'h00 | R/W |  |  |  | B-1
0x9D56 | 1 | 0 | lsc_table1_gr_107[9:8] | LSC knot point parameter for Table1/2/3 16(H) * 12(V) * 10(resolution) * copied from OTP table | 2'h1 | R/W |  |  |  | B-1
0x9D57 | 7 | 0 | lsc_table1_gr_107[7:0] |  | 8'h00 | R/W |  |  |  | B-1
0x9D58 | 1 | 0 | lsc_table1_gr_108[9:8] | LSC knot point parameter for Table1/2/3 16(H) * 12(V) * 10(resolution) * copied from OTP table | 2'h1 | R/W |  |  |  | B-1
0x9D59 | 7 | 0 | lsc_table1_gr_108[7:0] |  | 8'h00 | R/W |  |  |  | B-1
0x9D5A | 1 | 0 | lsc_table1_gr_109[9:8] | LSC knot point parameter for Table1/2/3 16(H) * 12(V) * 10(resolution) * copied from OTP table | 2'h1 | R/W |  |  |  | B-1
0x9D5B | 7 | 0 | lsc_table1_gr_109[7:0] |  | 8'h00 | R/W |  |  |  | B-1
0x9D5C | 1 | 0 | lsc_table1_gr_110[9:8] | LSC knot point parameter for Table1/2/3 16(H) * 12(V) * 10(resolution) * copied from OTP table | 2'h1 | R/W |  |  |  | B-1
0x9D5D | 7 | 0 | lsc_table1_gr_110[7:0] |  | 8'h00 | R/W |  |  |  | B-1
0x9D5E | 1 | 0 | lsc_table1_gr_111[9:8] | LSC knot point parameter for Table1/2/3 16(H) * 12(V) * 10(resolution) * copied from OTP table | 2'h1 | R/W |  |  |  | B-1
0x9D5F | 7 | 0 | lsc_table1_gr_111[7:0] |  | 8'h00 | R/W |  |  |  | B-1
0x9D60 | 1 | 0 | lsc_table1_gr_112[9:8] | LSC knot point parameter for Table1/2/3 16(H) * 12(V) * 10(resolution) * copied from OTP table | 2'h1 | R/W |  |  |  | B-1
0x9D61 | 7 | 0 | lsc_table1_gr_112[7:0] |  | 8'h00 | R/W |  |  |  | B-1
0x9D62 | 1 | 0 | lsc_table1_gr_113[9:8] | LSC knot point parameter for Table1/2/3 16(H) * 12(V) * 10(resolution) * copied from OTP table | 2'h1 | R/W |  |  |  | B-1
0x9D63 | 7 | 0 | lsc_table1_gr_113[7:0] |  | 8'h00 | R/W |  |  |  | B-1
0x9D64 | 1 | 0 | lsc_table1_gr_114[9:8] | LSC knot point parameter for Table1/2/3 16(H) * 12(V) * 10(resolution) * copied from OTP table | 2'h1 | R/W |  |  |  | B-1
0x9D65 | 7 | 0 | lsc_table1_gr_114[7:0] |  | 8'h00 | R/W |  |  |  | B-1
0x9D66 | 1 | 0 | lsc_table1_gr_115[9:8] | LSC knot point parameter for Table1/2/3 16(H) * 12(V) * 10(resolution) * copied from OTP table | 2'h1 | R/W |  |  |  | B-1
0x9D67 | 7 | 0 | lsc_table1_gr_115[7:0] |  | 8'h00 | R/W |  |  |  | B-1
0x9D68 | 1 | 0 | lsc_table1_gr_116[9:8] | LSC knot point parameter for Table1/2/3 16(H) * 12(V) * 10(resolution) * copied from OTP table | 2'h1 | R/W |  |  |  | B-1
0x9D69 | 7 | 0 | lsc_table1_gr_116[7:0] |  | 8'h00 | R/W |  |  |  | B-1
0x9D6A | 1 | 0 | lsc_table1_gr_117[9:8] | LSC knot point parameter for Table1/2/3 16(H) * 12(V) * 10(resolution) * copied from OTP table | 2'h1 | R/W |  |  |  | B-1
0x9D6B | 7 | 0 | lsc_table1_gr_117[7:0] |  | 8'h00 | R/W |  |  |  | B-1
0x9D6C | 1 | 0 | lsc_table1_gr_118[9:8] | LSC knot point parameter for Table1/2/3 16(H) * 12(V) * 10(resolution) * copied from OTP table | 2'h1 | R/W |  |  |  | B-1
0x9D6D | 7 | 0 | lsc_table1_gr_118[7:0] |  | 8'h00 | R/W |  |  |  | B-1
0x9D6E | 1 | 0 | lsc_table1_gr_119[9:8] | LSC knot point parameter for Table1/2/3 16(H) * 12(V) * 10(resolution) * copied from OTP table | 2'h1 | R/W |  |  |  | B-1
0x9D6F | 7 | 0 | lsc_table1_gr_119[7:0] |  | 8'h00 | R/W |  |  |  | B-1
0x9D70 | 1 | 0 | lsc_table1_gr_120[9:8] | LSC knot point parameter for Table1/2/3 16(H) * 12(V) * 10(resolution) * copied from OTP table | 2'h1 | R/W |  |  |  | B-1
0x9D71 | 7 | 0 | lsc_table1_gr_120[7:0] |  | 8'h00 | R/W |  |  |  | B-1
0x9D72 | 1 | 0 | lsc_table1_gr_121[9:8] | LSC knot point parameter for Table1/2/3 16(H) * 12(V) * 10(resolution) * copied from OTP table | 2'h1 | R/W |  |  |  | B-1
0x9D73 | 7 | 0 | lsc_table1_gr_121[7:0] |  | 8'h00 | R/W |  |  |  | B-1
0x9D74 | 1 | 0 | lsc_table1_gr_122[9:8] | LSC knot point parameter for Table1/2/3 16(H) * 12(V) * 10(resolution) * copied from OTP table | 2'h1 | R/W |  |  |  | B-1
0x9D75 | 7 | 0 | lsc_table1_gr_122[7:0] |  | 8'h00 | R/W |  |  |  | B-1
0x9D76 | 1 | 0 | lsc_table1_gr_123[9:8] | LSC knot point parameter for Table1/2/3 16(H) * 12(V) * 10(resolution) * copied from OTP table | 2'h1 | R/W |  |  |  | B-1
0x9D77 | 7 | 0 | lsc_table1_gr_123[7:0] |  | 8'h00 | R/W |  |  |  | B-1
0x9D78 | 1 | 0 | lsc_table1_gr_124[9:8] | LSC knot point parameter for Table1/2/3 16(H) * 12(V) * 10(resolution) * copied from OTP table | 2'h1 | R/W |  |  |  | B-1
0x9D79 | 7 | 0 | lsc_table1_gr_124[7:0] |  | 8'h00 | R/W |  |  |  | B-1
0x9D7A | 1 | 0 | lsc_table1_gr_125[9:8] | LSC knot point parameter for Table1/2/3 16(H) * 12(V) * 10(resolution) * copied from OTP table | 2'h1 | R/W |  |  |  | B-1
0x9D7B | 7 | 0 | lsc_table1_gr_125[7:0] |  | 8'h00 | R/W |  |  |  | B-1
0x9D7C | 1 | 0 | lsc_table1_gr_126[9:8] | LSC knot point parameter for Table1/2/3 16(H) * 12(V) * 10(resolution) * copied from OTP table | 2'h1 | R/W |  |  |  | B-1
0x9D7D | 7 | 0 | lsc_table1_gr_126[7:0] |  | 8'h00 | R/W |  |  |  | B-1
0x9D7E | 1 | 0 | lsc_table1_gr_127[9:8] | LSC knot point parameter for Table1/2/3 16(H) * 12(V) * 10(resolution) * copied from OTP table | 2'h1 | R/W |  |  |  | B-1
0x9D7F | 7 | 0 | lsc_table1_gr_127[7:0] |  | 8'h00 | R/W |  |  |  | B-1
0x9D80 | 1 | 0 | lsc_table1_gr_128[9:8] | LSC knot point parameter for Table1/2/3 16(H) * 12(V) * 10(resolution) * copied from OTP table | 2'h1 | R/W |  |  |  | B-1
0x9D81 | 7 | 0 | lsc_table1_gr_128[7:0] |  | 8'h00 | R/W |  |  |  | B-1
0x9D82 | 1 | 0 | lsc_table1_gr_129[9:8] | LSC knot point parameter for Table1/2/3 16(H) * 12(V) * 10(resolution) * copied from OTP table | 2'h1 | R/W |  |  |  | B-1
0x9D83 | 7 | 0 | lsc_table1_gr_129[7:0] |  | 8'h00 | R/W |  |  |  | B-1
0x9D84 | 1 | 0 | lsc_table1_gr_130[9:8] | LSC knot point parameter for Table1/2/3 16(H) * 12(V) * 10(resolution) * copied from OTP table | 2'h1 | R/W |  |  |  | B-1
0x9D85 | 7 | 0 | lsc_table1_gr_130[7:0] |  | 8'h00 | R/W |  |  |  | B-1
0x9D86 | 1 | 0 | lsc_table1_gr_131[9:8] | LSC knot point parameter for Table1/2/3 16(H) * 12(V) * 10(resolution) * copied from OTP table | 2'h1 | R/W |  |  |  | B-1
0x9D87 | 7 | 0 | lsc_table1_gr_131[7:0] |  | 8'h00 | R/W |  |  |  | B-1
0x9D88 | 1 | 0 | lsc_table1_gr_132[9:8] | LSC knot point parameter for Table1/2/3 16(H) * 12(V) * 10(resolution) * copied from OTP table | 2'h1 | R/W |  |  |  | B-1
0x9D89 | 7 | 0 | lsc_table1_gr_132[7:0] |  | 8'h00 | R/W |  |  |  | B-1
0x9D8A | 1 | 0 | lsc_table1_gr_133[9:8] | LSC knot point parameter for Table1/2/3 16(H) * 12(V) * 10(resolution) * copied from OTP table | 2'h1 | R/W |  |  |  | B-1
0x9D8B | 7 | 0 | lsc_table1_gr_133[7:0] |  | 8'h00 | R/W |  |  |  | B-1
0x9D8C | 1 | 0 | lsc_table1_gr_134[9:8] | LSC knot point parameter for Table1/2/3 16(H) * 12(V) * 10(resolution) * copied from OTP table | 2'h1 | R/W |  |  |  | B-1
0x9D8D | 7 | 0 | lsc_table1_gr_134[7:0] |  | 8'h00 | R/W |  |  |  | B-1
0x9D8E | 1 | 0 | lsc_table1_gr_135[9:8] | LSC knot point parameter for Table1/2/3 16(H) * 12(V) * 10(resolution) * copied from OTP table | 2'h1 | R/W |  |  |  | B-1
0x9D8F | 7 | 0 | lsc_table1_gr_135[7:0] |  | 8'h00 | R/W |  |  |  | B-1
0x9D90 | 1 | 0 | lsc_table1_gr_136[9:8] | LSC knot point parameter for Table1/2/3 16(H) * 12(V) * 10(resolution) * copied from OTP table | 2'h1 | R/W |  |  |  | B-1
0x9D91 | 7 | 0 | lsc_table1_gr_136[7:0] |  | 8'h00 | R/W |  |  |  | B-1
0x9D92 | 1 | 0 | lsc_table1_gr_137[9:8] | LSC knot point parameter for Table1/2/3 16(H) * 12(V) * 10(resolution) * copied from OTP table | 2'h1 | R/W |  |  |  | B-1
0x9D93 | 7 | 0 | lsc_table1_gr_137[7:0] |  | 8'h00 | R/W |  |  |  | B-1
0x9D94 | 1 | 0 | lsc_table1_gr_138[9:8] | LSC knot point parameter for Table1/2/3 16(H) * 12(V) * 10(resolution) * copied from OTP table | 2'h1 | R/W |  |  |  | B-1
0x9D95 | 7 | 0 | lsc_table1_gr_138[7:0] |  | 8'h00 | R/W |  |  |  | B-1
0x9D96 | 1 | 0 | lsc_table1_gr_139[9:8] | LSC knot point parameter for Table1/2/3 16(H) * 12(V) * 10(resolution) * copied from OTP table | 2'h1 | R/W |  |  |  | B-1
0x9D97 | 7 | 0 | lsc_table1_gr_139[7:0] |  | 8'h00 | R/W |  |  |  | B-1
0x9D98 | 1 | 0 | lsc_table1_gr_140[9:8] | LSC knot point parameter for Table1/2/3 16(H) * 12(V) * 10(resolution) * copied from OTP table | 2'h1 | R/W |  |  |  | B-1
0x9D99 | 7 | 0 | lsc_table1_gr_140[7:0] |  | 8'h00 | R/W |  |  |  | B-1
0x9D9A | 1 | 0 | lsc_table1_gr_141[9:8] | LSC knot point parameter for Table1/2/3 16(H) * 12(V) * 10(resolution) * copied from OTP table | 2'h1 | R/W |  |  |  | B-1
0x9D9B | 7 | 0 | lsc_table1_gr_141[7:0] |  | 8'h00 | R/W |  |  |  | B-1
0x9D9C | 1 | 0 | lsc_table1_gr_142[9:8] | LSC knot point parameter for Table1/2/3 16(H) * 12(V) * 10(resolution) * copied from OTP table | 2'h1 | R/W |  |  |  | B-1
0x9D9D | 7 | 0 | lsc_table1_gr_142[7:0] |  | 8'h00 | R/W |  |  |  | B-1
0x9D9E | 1 | 0 | lsc_table1_gr_143[9:8] | LSC knot point parameter for Table1/2/3 16(H) * 12(V) * 10(resolution) * copied from OTP table | 2'h1 | R/W |  |  |  | B-1
0x9D9F | 7 | 0 | lsc_table1_gr_143[7:0] |  | 8'h00 | R/W |  |  |  | B-1
0x9DA0 | 1 | 0 | lsc_table1_gr_144[9:8] | LSC knot point parameter for Table1/2/3 16(H) * 12(V) * 10(resolution) * copied from OTP table | 2'h1 | R/W |  |  |  | B-1
0x9DA1 | 7 | 0 | lsc_table1_gr_144[7:0] |  | 8'h00 | R/W |  |  |  | B-1
0x9DA2 | 1 | 0 | lsc_table1_gr_145[9:8] | LSC knot point parameter for Table1/2/3 16(H) * 12(V) * 10(resolution) * copied from OTP table | 2'h1 | R/W |  |  |  | B-1
0x9DA3 | 7 | 0 | lsc_table1_gr_145[7:0] |  | 8'h00 | R/W |  |  |  | B-1
0x9DA4 | 1 | 0 | lsc_table1_gr_146[9:8] | LSC knot point parameter for Table1/2/3 16(H) * 12(V) * 10(resolution) * copied from OTP table | 2'h1 | R/W |  |  |  | B-1
0x9DA5 | 7 | 0 | lsc_table1_gr_146[7:0] |  | 8'h00 | R/W |  |  |  | B-1
0x9DA6 | 1 | 0 | lsc_table1_gr_147[9:8] | LSC knot point parameter for Table1/2/3 16(H) * 12(V) * 10(resolution) * copied from OTP table | 2'h1 | R/W |  |  |  | B-1
0x9DA7 | 7 | 0 | lsc_table1_gr_147[7:0] |  | 8'h00 | R/W |  |  |  | B-1
0x9DA8 | 1 | 0 | lsc_table1_gr_148[9:8] | LSC knot point parameter for Table1/2/3 16(H) * 12(V) * 10(resolution) * copied from OTP table | 2'h1 | R/W |  |  |  | B-1
0x9DA9 | 7 | 0 | lsc_table1_gr_148[7:0] |  | 8'h00 | R/W |  |  |  | B-1
0x9DAA | 1 | 0 | lsc_table1_gr_149[9:8] | LSC knot point parameter for Table1/2/3 16(H) * 12(V) * 10(resolution) * copied from OTP table | 2'h1 | R/W |  |  |  | B-1
0x9DAB | 7 | 0 | lsc_table1_gr_149[7:0] |  | 8'h00 | R/W |  |  |  | B-1
0x9DAC | 1 | 0 | lsc_table1_gr_150[9:8] | LSC knot point parameter for Table1/2/3 16(H) * 12(V) * 10(resolution) * copied from OTP table | 2'h1 | R/W |  |  |  | B-1
0x9DAD | 7 | 0 | lsc_table1_gr_150[7:0] |  | 8'h00 | R/W |  |  |  | B-1
0x9DAE | 1 | 0 | lsc_table1_gr_151[9:8] | LSC knot point parameter for Table1/2/3 16(H) * 12(V) * 10(resolution) * copied from OTP table | 2'h1 | R/W |  |  |  | B-1
0x9DAF | 7 | 0 | lsc_table1_gr_151[7:0] |  | 8'h00 | R/W |  |  |  | B-1
0x9DB0 | 1 | 0 | lsc_table1_gr_152[9:8] | LSC knot point parameter for Table1/2/3 16(H) * 12(V) * 10(resolution) * copied from OTP table | 2'h1 | R/W |  |  |  | B-1
0x9DB1 | 7 | 0 | lsc_table1_gr_152[7:0] |  | 8'h00 | R/W |  |  |  | B-1
0x9DB2 | 1 | 0 | lsc_table1_gr_153[9:8] | LSC knot point parameter for Table1/2/3 16(H) * 12(V) * 10(resolution) * copied from OTP table | 2'h1 | R/W |  |  |  | B-1
0x9DB3 | 7 | 0 | lsc_table1_gr_153[7:0] |  | 8'h00 | R/W |  |  |  | B-1
0x9DB4 | 1 | 0 | lsc_table1_gr_154[9:8] | LSC knot point parameter for Table1/2/3 16(H) * 12(V) * 10(resolution) * copied from OTP table | 2'h1 | R/W |  |  |  | B-1
0x9DB5 | 7 | 0 | lsc_table1_gr_154[7:0] |  | 8'h00 | R/W |  |  |  | B-1
0x9DB6 | 1 | 0 | lsc_table1_gr_155[9:8] | LSC knot point parameter for Table1/2/3 16(H) * 12(V) * 10(resolution) * copied from OTP table | 2'h1 | R/W |  |  |  | B-1
0x9DB7 | 7 | 0 | lsc_table1_gr_155[7:0] |  | 8'h00 | R/W |  |  |  | B-1
0x9DB8 | 1 | 0 | lsc_table1_gr_156[9:8] | LSC knot point parameter for Table1/2/3 16(H) * 12(V) * 10(resolution) * copied from OTP table | 2'h1 | R/W |  |  |  | B-1
0x9DB9 | 7 | 0 | lsc_table1_gr_156[7:0] |  | 8'h00 | R/W |  |  |  | B-1
0x9DBA | 1 | 0 | lsc_table1_gr_157[9:8] | LSC knot point parameter for Table1/2/3 16(H) * 12(V) * 10(resolution) * copied from OTP table | 2'h1 | R/W |  |  |  | B-1
0x9DBB | 7 | 0 | lsc_table1_gr_157[7:0] |  | 8'h00 | R/W |  |  |  | B-1
0x9DBC | 1 | 0 | lsc_table1_gr_158[9:8] | LSC knot point parameter for Table1/2/3 16(H) * 12(V) * 10(resolution) * copied from OTP table | 2'h1 | R/W |  |  |  | B-1
0x9DBD | 7 | 0 | lsc_table1_gr_158[7:0] |  | 8'h00 | R/W |  |  |  | B-1
0x9DBE | 1 | 0 | lsc_table1_gr_159[9:8] | LSC knot point parameter for Table1/2/3 16(H) * 12(V) * 10(resolution) * copied from OTP table | 2'h1 | R/W |  |  |  | B-1
0x9DBF | 7 | 0 | lsc_table1_gr_159[7:0] |  | 8'h00 | R/W |  |  |  | B-1
0x9DC0 | 1 | 0 | lsc_table1_gr_160[9:8] | LSC knot point parameter for Table1/2/3 16(H) * 12(V) * 10(resolution) * copied from OTP table | 2'h1 | R/W |  |  |  | B-1
0x9DC1 | 7 | 0 | lsc_table1_gr_160[7:0] |  | 8'h00 | R/W |  |  |  | B-1
0x9DC2 | 1 | 0 | lsc_table1_gr_161[9:8] | LSC knot point parameter for Table1/2/3 16(H) * 12(V) * 10(resolution) * copied from OTP table | 2'h1 | R/W |  |  |  | B-1
0x9DC3 | 7 | 0 | lsc_table1_gr_161[7:0] |  | 8'h00 | R/W |  |  |  | B-1
0x9DC4 | 1 | 0 | lsc_table1_gr_162[9:8] | LSC knot point parameter for Table1/2/3 16(H) * 12(V) * 10(resolution) * copied from OTP table | 2'h1 | R/W |  |  |  | B-1
0x9DC5 | 7 | 0 | lsc_table1_gr_162[7:0] |  | 8'h00 | R/W |  |  |  | B-1
0x9DC6 | 1 | 0 | lsc_table1_gr_163[9:8] | LSC knot point parameter for Table1/2/3 16(H) * 12(V) * 10(resolution) * copied from OTP table | 2'h1 | R/W |  |  |  | B-1
0x9DC7 | 7 | 0 | lsc_table1_gr_163[7:0] |  | 8'h00 | R/W |  |  |  | B-1
0x9DC8 | 1 | 0 | lsc_table1_gr_164[9:8] | LSC knot point parameter for Table1/2/3 16(H) * 12(V) * 10(resolution) * copied from OTP table | 2'h1 | R/W |  |  |  | B-1
0x9DC9 | 7 | 0 | lsc_table1_gr_164[7:0] |  | 8'h00 | R/W |  |  |  | B-1
0x9DCA | 1 | 0 | lsc_table1_gr_165[9:8] | LSC knot point parameter for Table1/2/3 16(H) * 12(V) * 10(resolution) * copied from OTP table | 2'h1 | R/W |  |  |  | B-1
0x9DCB | 7 | 0 | lsc_table1_gr_165[7:0] |  | 8'h00 | R/W |  |  |  | B-1
0x9DCC | 1 | 0 | lsc_table1_gr_166[9:8] | LSC knot point parameter for Table1/2/3 16(H) * 12(V) * 10(resolution) * copied from OTP table | 2'h1 | R/W |  |  |  | B-1
0x9DCD | 7 | 0 | lsc_table1_gr_166[7:0] |  | 8'h00 | R/W |  |  |  | B-1
0x9DCE | 1 | 0 | lsc_table1_gr_167[9:8] | LSC knot point parameter for Table1/2/3 16(H) * 12(V) * 10(resolution) * copied from OTP table | 2'h1 | R/W |  |  |  | B-1
0x9DCF | 7 | 0 | lsc_table1_gr_167[7:0] |  | 8'h00 | R/W |  |  |  | B-1
0x9DD0 | 1 | 0 | lsc_table1_gr_168[9:8] | LSC knot point parameter for Table1/2/3 16(H) * 12(V) * 10(resolution) * copied from OTP table | 2'h1 | R/W |  |  |  | B-1
0x9DD1 | 7 | 0 | lsc_table1_gr_168[7:0] |  | 8'h00 | R/W |  |  |  | B-1
0x9DD2 | 1 | 0 | lsc_table1_gr_169[9:8] | LSC knot point parameter for Table1/2/3 16(H) * 12(V) * 10(resolution) * copied from OTP table | 2'h1 | R/W |  |  |  | B-1
0x9DD3 | 7 | 0 | lsc_table1_gr_169[7:0] |  | 8'h00 | R/W |  |  |  | B-1
0x9DD4 | 1 | 0 | lsc_table1_gr_170[9:8] | LSC knot point parameter for Table1/2/3 16(H) * 12(V) * 10(resolution) * copied from OTP table | 2'h1 | R/W |  |  |  | B-1
0x9DD5 | 7 | 0 | lsc_table1_gr_170[7:0] |  | 8'h00 | R/W |  |  |  | B-1
0x9DD6 | 1 | 0 | lsc_table1_gr_171[9:8] | LSC knot point parameter for Table1/2/3 16(H) * 12(V) * 10(resolution) * copied from OTP table | 2'h1 | R/W |  |  |  | B-1
0x9DD7 | 7 | 0 | lsc_table1_gr_171[7:0] |  | 8'h00 | R/W |  |  |  | B-1
0x9DD8 | 1 | 0 | lsc_table1_gr_172[9:8] | LSC knot point parameter for Table1/2/3 16(H) * 12(V) * 10(resolution) * copied from OTP table | 2'h1 | R/W |  |  |  | B-1
0x9DD9 | 7 | 0 | lsc_table1_gr_172[7:0] |  | 8'h00 | R/W |  |  |  | B-1
0x9DDA | 1 | 0 | lsc_table1_gr_173[9:8] | LSC knot point parameter for Table1/2/3 16(H) * 12(V) * 10(resolution) * copied from OTP table | 2'h1 | R/W |  |  |  | B-1
0x9DDB | 7 | 0 | lsc_table1_gr_173[7:0] |  | 8'h00 | R/W |  |  |  | B-1
0x9DDC | 1 | 0 | lsc_table1_gr_174[9:8] | LSC knot point parameter for Table1/2/3 16(H) * 12(V) * 10(resolution) * copied from OTP table | 2'h1 | R/W |  |  |  | B-1
0x9DDD | 7 | 0 | lsc_table1_gr_174[7:0] |  | 8'h00 | R/W |  |  |  | B-1
0x9DDE | 1 | 0 | lsc_table1_gr_175[9:8] | LSC knot point parameter for Table1/2/3 16(H) * 12(V) * 10(resolution) * copied from OTP table | 2'h1 | R/W |  |  |  | B-1
0x9DDF | 7 | 0 | lsc_table1_gr_175[7:0] |  | 8'h00 | R/W |  |  |  | B-1
0x9DE0 | 1 | 0 | lsc_table1_gr_176[9:8] | LSC knot point parameter for Table1/2/3 16(H) * 12(V) * 10(resolution) * copied from OTP table | 2'h1 | R/W |  |  |  | B-1
0x9DE1 | 7 | 0 | lsc_table1_gr_176[7:0] |  | 8'h00 | R/W |  |  |  | B-1
0x9DE2 | 1 | 0 | lsc_table1_gr_177[9:8] | LSC knot point parameter for Table1/2/3 16(H) * 12(V) * 10(resolution) * copied from OTP table | 2'h1 | R/W |  |  |  | B-1
0x9DE3 | 7 | 0 | lsc_table1_gr_177[7:0] |  | 8'h00 | R/W |  |  |  | B-1
0x9DE4 | 1 | 0 | lsc_table1_gr_178[9:8] | LSC knot point parameter for Table1/2/3 16(H) * 12(V) * 10(resolution) * copied from OTP table | 2'h1 | R/W |  |  |  | B-1
0x9DE5 | 7 | 0 | lsc_table1_gr_178[7:0] |  | 8'h00 | R/W |  |  |  | B-1
0x9DE6 | 1 | 0 | lsc_table1_gr_179[9:8] | LSC knot point parameter for Table1/2/3 16(H) * 12(V) * 10(resolution) * copied from OTP table | 2'h1 | R/W |  |  |  | B-1
0x9DE7 | 7 | 0 | lsc_table1_gr_179[7:0] |  | 8'h00 | R/W |  |  |  | B-1
0x9DE8 | 1 | 0 | lsc_table1_gr_180[9:8] | LSC knot point parameter for Table1/2/3 16(H) * 12(V) * 10(resolution) * copied from OTP table | 2'h1 | R/W |  |  |  | B-1
0x9DE9 | 7 | 0 | lsc_table1_gr_180[7:0] |  | 8'h00 | R/W |  |  |  | B-1
0x9DEA | 1 | 0 | lsc_table1_gr_181[9:8] | LSC knot point parameter for Table1/2/3 16(H) * 12(V) * 10(resolution) * copied from OTP table | 2'h1 | R/W |  |  |  | B-1
0x9DEB | 7 | 0 | lsc_table1_gr_181[7:0] |  | 8'h00 | R/W |  |  |  | B-1
0x9DEC | 1 | 0 | lsc_table1_gr_182[9:8] | LSC knot point parameter for Table1/2/3 16(H) * 12(V) * 10(resolution) * copied from OTP table | 2'h1 | R/W |  |  |  | B-1
0x9DED | 7 | 0 | lsc_table1_gr_182[7:0] |  | 8'h00 | R/W |  |  |  | B-1
0x9DEE | 1 | 0 | lsc_table1_gr_183[9:8] | LSC knot point parameter for Table1/2/3 16(H) * 12(V) * 10(resolution) * copied from OTP table | 2'h1 | R/W |  |  |  | B-1
0x9DEF | 7 | 0 | lsc_table1_gr_183[7:0] |  | 8'h00 | R/W |  |  |  | B-1
0x9DF0 | 1 | 0 | lsc_table1_gr_184[9:8] | LSC knot point parameter for Table1/2/3 16(H) * 12(V) * 10(resolution) * copied from OTP table | 2'h1 | R/W |  |  |  | B-1
0x9DF1 | 7 | 0 | lsc_table1_gr_184[7:0] |  | 8'h00 | R/W |  |  |  | B-1
0x9DF2 | 1 | 0 | lsc_table1_gr_185[9:8] | LSC knot point parameter for Table1/2/3 16(H) * 12(V) * 10(resolution) * copied from OTP table | 2'h1 | R/W |  |  |  | B-1
0x9DF3 | 7 | 0 | lsc_table1_gr_185[7:0] |  | 8'h00 | R/W |  |  |  | B-1
0x9DF4 | 1 | 0 | lsc_table1_gr_186[9:8] | LSC knot point parameter for Table1/2/3 16(H) * 12(V) * 10(resolution) * copied from OTP table | 2'h1 | R/W |  |  |  | B-1
0x9DF5 | 7 | 0 | lsc_table1_gr_186[7:0] |  | 8'h00 | R/W |  |  |  | B-1
0x9DF6 | 1 | 0 | lsc_table1_gr_187[9:8] | LSC knot point parameter for Table1/2/3 16(H) * 12(V) * 10(resolution) * copied from OTP table | 2'h1 | R/W |  |  |  | B-1
0x9DF7 | 7 | 0 | lsc_table1_gr_187[7:0] |  | 8'h00 | R/W |  |  |  | B-1
0x9DF8 | 1 | 0 | lsc_table1_gr_188[9:8] | LSC knot point parameter for Table1/2/3 16(H) * 12(V) * 10(resolution) * copied from OTP table | 2'h1 | R/W |  |  |  | B-1
0x9DF9 | 7 | 0 | lsc_table1_gr_188[7:0] |  | 8'h00 | R/W |  |  |  | B-1
0x9DFA | 1 | 0 | lsc_table1_gr_189[9:8] | LSC knot point parameter for Table1/2/3 16(H) * 12(V) * 10(resolution) * copied from OTP table | 2'h1 | R/W |  |  |  | B-1
0x9DFB | 7 | 0 | lsc_table1_gr_189[7:0] |  | 8'h00 | R/W |  |  |  | B-1
0x9DFC | 1 | 0 | lsc_table1_gr_190[9:8] | LSC knot point parameter for Table1/2/3 16(H) * 12(V) * 10(resolution) * copied from OTP table | 2'h1 | R/W |  |  |  | B-1
0x9DFD | 7 | 0 | lsc_table1_gr_190[7:0] |  | 8'h00 | R/W |  |  |  | B-1
0x9DFE | 1 | 0 | lsc_table1_gr_191[9:8] | LSC knot point parameter for Table1/2/3 16(H) * 12(V) * 10(resolution) * copied from OTP table | 2'h1 | R/W |  |  |  | B-1
0x9DFF | 7 | 0 | lsc_table1_gr_191[7:0] |  | 8'h00 | R/W |  |  |  | B-1
0x9E00 | 1 | 0 | lsc_table1_gb_00[9:8] | LSC knot point parameter for Table1/2/3 16(H) * 12(V) * 10(resolution) * copied from OTP table | 2'h1 | R/W |  |  |  | B-1
0x9E01 | 7 | 0 | lsc_table1_gb_00[7:0] |  | 8'h00 | R/W |  |  |  | B-1
0x9E02 | 1 | 0 | lsc_table1_gb_01[9:8] | LSC knot point parameter for Table1/2/3 16(H) * 12(V) * 10(resolution) * copied from OTP table | 2'h1 | R/W |  |  |  | B-1
0x9E03 | 7 | 0 | lsc_table1_gb_01[7:0] |  | 8'h00 | R/W |  |  |  | B-1
0x9E04 | 1 | 0 | lsc_table1_gb_02[9:8] | LSC knot point parameter for Table1/2/3 16(H) * 12(V) * 10(resolution) * copied from OTP table | 2'h1 | R/W |  |  |  | B-1
0x9E05 | 7 | 0 | lsc_table1_gb_02[7:0] |  | 8'h00 | R/W |  |  |  | B-1
0x9E06 | 1 | 0 | lsc_table1_gb_03[9:8] | LSC knot point parameter for Table1/2/3 16(H) * 12(V) * 10(resolution) * copied from OTP table | 2'h1 | R/W |  |  |  | B-1
0x9E07 | 7 | 0 | lsc_table1_gb_03[7:0] |  | 8'h00 | R/W |  |  |  | B-1
0x9E08 | 1 | 0 | lsc_table1_gb_04[9:8] | LSC knot point parameter for Table1/2/3 16(H) * 12(V) * 10(resolution) * copied from OTP table | 2'h1 | R/W |  |  |  | B-1
0x9E09 | 7 | 0 | lsc_table1_gb_04[7:0] |  | 8'h00 | R/W |  |  |  | B-1
0x9E0A | 1 | 0 | lsc_table1_gb_05[9:8] | LSC knot point parameter for Table1/2/3 16(H) * 12(V) * 10(resolution) * copied from OTP table | 2'h1 | R/W |  |  |  | B-1
0x9E0B | 7 | 0 | lsc_table1_gb_05[7:0] |  | 8'h00 | R/W |  |  |  | B-1
0x9E0C | 1 | 0 | lsc_table1_gb_06[9:8] | LSC knot point parameter for Table1/2/3 16(H) * 12(V) * 10(resolution) * copied from OTP table | 2'h1 | R/W |  |  |  | B-1
0x9E0D | 7 | 0 | lsc_table1_gb_06[7:0] |  | 8'h00 | R/W |  |  |  | B-1
0x9E0E | 1 | 0 | lsc_table1_gb_07[9:8] | LSC knot point parameter for Table1/2/3 16(H) * 12(V) * 10(resolution) * copied from OTP table | 2'h1 | R/W |  |  |  | B-1
0x9E0F | 7 | 0 | lsc_table1_gb_07[7:0] |  | 8'h00 | R/W |  |  |  | B-1
0x9E10 | 1 | 0 | lsc_table1_gb_08[9:8] | LSC knot point parameter for Table1/2/3 16(H) * 12(V) * 10(resolution) * copied from OTP table | 2'h1 | R/W |  |  |  | B-1
0x9E11 | 7 | 0 | lsc_table1_gb_08[7:0] |  | 8'h00 | R/W |  |  |  | B-1
0x9E12 | 1 | 0 | lsc_table1_gb_09[9:8] | LSC knot point parameter for Table1/2/3 16(H) * 12(V) * 10(resolution) * copied from OTP table | 2'h1 | R/W |  |  |  | B-1
0x9E13 | 7 | 0 | lsc_table1_gb_09[7:0] |  | 8'h00 | R/W |  |  |  | B-1
0x9E14 | 1 | 0 | lsc_table1_gb_10[9:8] | LSC knot point parameter for Table1/2/3 16(H) * 12(V) * 10(resolution) * copied from OTP table | 2'h1 | R/W |  |  |  | B-1
0x9E15 | 7 | 0 | lsc_table1_gb_10[7:0] |  | 8'h00 | R/W |  |  |  | B-1
0x9E16 | 1 | 0 | lsc_table1_gb_11[9:8] | LSC knot point parameter for Table1/2/3 16(H) * 12(V) * 10(resolution) * copied from OTP table | 2'h1 | R/W |  |  |  | B-1
0x9E17 | 7 | 0 | lsc_table1_gb_11[7:0] |  | 8'h00 | R/W |  |  |  | B-1
0x9E18 | 1 | 0 | lsc_table1_gb_12[9:8] | LSC knot point parameter for Table1/2/3 16(H) * 12(V) * 10(resolution) * copied from OTP table | 2'h1 | R/W |  |  |  | B-1
0x9E19 | 7 | 0 | lsc_table1_gb_12[7:0] |  | 8'h00 | R/W |  |  |  | B-1
0x9E1A | 1 | 0 | lsc_table1_gb_13[9:8] | LSC knot point parameter for Table1/2/3 16(H) * 12(V) * 10(resolution) * copied from OTP table | 2'h1 | R/W |  |  |  | B-1
0x9E1B | 7 | 0 | lsc_table1_gb_13[7:0] |  | 8'h00 | R/W |  |  |  | B-1
0x9E1C | 1 | 0 | lsc_table1_gb_14[9:8] | LSC knot point parameter for Table1/2/3 16(H) * 12(V) * 10(resolution) * copied from OTP table | 2'h1 | R/W |  |  |  | B-1
0x9E1D | 7 | 0 | lsc_table1_gb_14[7:0] |  | 8'h00 | R/W |  |  |  | B-1
0x9E1E | 1 | 0 | lsc_table1_gb_15[9:8] | LSC knot point parameter for Table1/2/3 16(H) * 12(V) * 10(resolution) * copied from OTP table | 2'h1 | R/W |  |  |  | B-1
0x9E1F | 7 | 0 | lsc_table1_gb_15[7:0] |  | 8'h00 | R/W |  |  |  | B-1
0x9E20 | 1 | 0 | lsc_table1_gb_16[9:8] | LSC knot point parameter for Table1/2/3 16(H) * 12(V) * 10(resolution) * copied from OTP table | 2'h1 | R/W |  |  |  | B-1
0x9E21 | 7 | 0 | lsc_table1_gb_16[7:0] |  | 8'h00 | R/W |  |  |  | B-1
0x9E22 | 1 | 0 | lsc_table1_gb_17[9:8] | LSC knot point parameter for Table1/2/3 16(H) * 12(V) * 10(resolution) * copied from OTP table | 2'h1 | R/W |  |  |  | B-1
0x9E23 | 7 | 0 | lsc_table1_gb_17[7:0] |  | 8'h00 | R/W |  |  |  | B-1
0x9E24 | 1 | 0 | lsc_table1_gb_18[9:8] | LSC knot point parameter for Table1/2/3 16(H) * 12(V) * 10(resolution) * copied from OTP table | 2'h1 | R/W |  |  |  | B-1
0x9E25 | 7 | 0 | lsc_table1_gb_18[7:0] |  | 8'h00 | R/W |  |  |  | B-1
0x9E26 | 1 | 0 | lsc_table1_gb_19[9:8] | LSC knot point parameter for Table1/2/3 16(H) * 12(V) * 10(resolution) * copied from OTP table | 2'h1 | R/W |  |  |  | B-1
0x9E27 | 7 | 0 | lsc_table1_gb_19[7:0] |  | 8'h00 | R/W |  |  |  | B-1
0x9E28 | 1 | 0 | lsc_table1_gb_20[9:8] | LSC knot point parameter for Table1/2/3 16(H) * 12(V) * 10(resolution) * copied from OTP table | 2'h1 | R/W |  |  |  | B-1
0x9E29 | 7 | 0 | lsc_table1_gb_20[7:0] |  | 8'h00 | R/W |  |  |  | B-1
0x9E2A | 1 | 0 | lsc_table1_gb_21[9:8] | LSC knot point parameter for Table1/2/3 16(H) * 12(V) * 10(resolution) * copied from OTP table | 2'h1 | R/W |  |  |  | B-1
0x9E2B | 7 | 0 | lsc_table1_gb_21[7:0] |  | 8'h00 | R/W |  |  |  | B-1
0x9E2C | 1 | 0 | lsc_table1_gb_22[9:8] | LSC knot point parameter for Table1/2/3 16(H) * 12(V) * 10(resolution) * copied from OTP table | 2'h1 | R/W |  |  |  | B-1
0x9E2D | 7 | 0 | lsc_table1_gb_22[7:0] |  | 8'h00 | R/W |  |  |  | B-1
0x9E2E | 1 | 0 | lsc_table1_gb_23[9:8] | LSC knot point parameter for Table1/2/3 16(H) * 12(V) * 10(resolution) * copied from OTP table | 2'h1 | R/W |  |  |  | B-1
0x9E2F | 7 | 0 | lsc_table1_gb_23[7:0] |  | 8'h00 | R/W |  |  |  | B-1
0x9E30 | 1 | 0 | lsc_table1_gb_24[9:8] | LSC knot point parameter for Table1/2/3 16(H) * 12(V) * 10(resolution) * copied from OTP table | 2'h1 | R/W |  |  |  | B-1
0x9E31 | 7 | 0 | lsc_table1_gb_24[7:0] |  | 8'h00 | R/W |  |  |  | B-1
0x9E32 | 1 | 0 | lsc_table1_gb_25[9:8] | LSC knot point parameter for Table1/2/3 16(H) * 12(V) * 10(resolution) * copied from OTP table | 2'h1 | R/W |  |  |  | B-1
0x9E33 | 7 | 0 | lsc_table1_gb_25[7:0] |  | 8'h00 | R/W |  |  |  | B-1
0x9E34 | 1 | 0 | lsc_table1_gb_26[9:8] | LSC knot point parameter for Table1/2/3 16(H) * 12(V) * 10(resolution) * copied from OTP table | 2'h1 | R/W |  |  |  | B-1
0x9E35 | 7 | 0 | lsc_table1_gb_26[7:0] |  | 8'h00 | R/W |  |  |  | B-1
0x9E36 | 1 | 0 | lsc_table1_gb_27[9:8] | LSC knot point parameter for Table1/2/3 16(H) * 12(V) * 10(resolution) * copied from OTP table | 2'h1 | R/W |  |  |  | B-1
0x9E37 | 7 | 0 | lsc_table1_gb_27[7:0] |  | 8'h00 | R/W |  |  |  | B-1
0x9E38 | 1 | 0 | lsc_table1_gb_28[9:8] | LSC knot point parameter for Table1/2/3 16(H) * 12(V) * 10(resolution) * copied from OTP table | 2'h1 | R/W |  |  |  | B-1
0x9E39 | 7 | 0 | lsc_table1_gb_28[7:0] |  | 8'h00 | R/W |  |  |  | B-1
0x9E3A | 1 | 0 | lsc_table1_gb_29[9:8] | LSC knot point parameter for Table1/2/3 16(H) * 12(V) * 10(resolution) * copied from OTP table | 2'h1 | R/W |  |  |  | B-1
0x9E3B | 7 | 0 | lsc_table1_gb_29[7:0] |  | 8'h00 | R/W |  |  |  | B-1
0x9E3C | 1 | 0 | lsc_table1_gb_30[9:8] | LSC knot point parameter for Table1/2/3 16(H) * 12(V) * 10(resolution) * copied from OTP table | 2'h1 | R/W |  |  |  | B-1
0x9E3D | 7 | 0 | lsc_table1_gb_30[7:0] |  | 8'h00 | R/W |  |  |  | B-1
0x9E3E | 1 | 0 | lsc_table1_gb_31[9:8] | LSC knot point parameter for Table1/2/3 16(H) * 12(V) * 10(resolution) * copied from OTP table | 2'h1 | R/W |  |  |  | B-1
0x9E3F | 7 | 0 | lsc_table1_gb_31[7:0] |  | 8'h00 | R/W |  |  |  | B-1
0x9E40 | 1 | 0 | lsc_table1_gb_32[9:8] | LSC knot point parameter for Table1/2/3 16(H) * 12(V) * 10(resolution) * copied from OTP table | 2'h1 | R/W |  |  |  | B-1
0x9E41 | 7 | 0 | lsc_table1_gb_32[7:0] |  | 8'h00 | R/W |  |  |  | B-1
0x9E42 | 1 | 0 | lsc_table1_gb_33[9:8] | LSC knot point parameter for Table1/2/3 16(H) * 12(V) * 10(resolution) * copied from OTP table | 2'h1 | R/W |  |  |  | B-1
0x9E43 | 7 | 0 | lsc_table1_gb_33[7:0] |  | 8'h00 | R/W |  |  |  | B-1
0x9E44 | 1 | 0 | lsc_table1_gb_34[9:8] | LSC knot point parameter for Table1/2/3 16(H) * 12(V) * 10(resolution) * copied from OTP table | 2'h1 | R/W |  |  |  | B-1
0x9E45 | 7 | 0 | lsc_table1_gb_34[7:0] |  | 8'h00 | R/W |  |  |  | B-1
0x9E46 | 1 | 0 | lsc_table1_gb_35[9:8] | LSC knot point parameter for Table1/2/3 16(H) * 12(V) * 10(resolution) * copied from OTP table | 2'h1 | R/W |  |  |  | B-1
0x9E47 | 7 | 0 | lsc_table1_gb_35[7:0] |  | 8'h00 | R/W |  |  |  | B-1
0x9E48 | 1 | 0 | lsc_table1_gb_36[9:8] | LSC knot point parameter for Table1/2/3 16(H) * 12(V) * 10(resolution) * copied from OTP table | 2'h1 | R/W |  |  |  | B-1
0x9E49 | 7 | 0 | lsc_table1_gb_36[7:0] |  | 8'h00 | R/W |  |  |  | B-1
0x9E4A | 1 | 0 | lsc_table1_gb_37[9:8] | LSC knot point parameter for Table1/2/3 16(H) * 12(V) * 10(resolution) * copied from OTP table | 2'h1 | R/W |  |  |  | B-1
0x9E4B | 7 | 0 | lsc_table1_gb_37[7:0] |  | 8'h00 | R/W |  |  |  | B-1
0x9E4C | 1 | 0 | lsc_table1_gb_38[9:8] | LSC knot point parameter for Table1/2/3 16(H) * 12(V) * 10(resolution) * copied from OTP table | 2'h1 | R/W |  |  |  | B-1
0x9E4D | 7 | 0 | lsc_table1_gb_38[7:0] |  | 8'h00 | R/W |  |  |  | B-1
0x9E4E | 1 | 0 | lsc_table1_gb_39[9:8] | LSC knot point parameter for Table1/2/3 16(H) * 12(V) * 10(resolution) * copied from OTP table | 2'h1 | R/W |  |  |  | B-1
0x9E4F | 7 | 0 | lsc_table1_gb_39[7:0] |  | 8'h00 | R/W |  |  |  | B-1
0x9E50 | 1 | 0 | lsc_table1_gb_40[9:8] | LSC knot point parameter for Table1/2/3 16(H) * 12(V) * 10(resolution) * copied from OTP table | 2'h1 | R/W |  |  |  | B-1
0x9E51 | 7 | 0 | lsc_table1_gb_40[7:0] |  | 8'h00 | R/W |  |  |  | B-1
0x9E52 | 1 | 0 | lsc_table1_gb_41[9:8] | LSC knot point parameter for Table1/2/3 16(H) * 12(V) * 10(resolution) * copied from OTP table | 2'h1 | R/W |  |  |  | B-1
0x9E53 | 7 | 0 | lsc_table1_gb_41[7:0] |  | 8'h00 | R/W |  |  |  | B-1
0x9E54 | 1 | 0 | lsc_table1_gb_42[9:8] | LSC knot point parameter for Table1/2/3 16(H) * 12(V) * 10(resolution) * copied from OTP table | 2'h1 | R/W |  |  |  | B-1
0x9E55 | 7 | 0 | lsc_table1_gb_42[7:0] |  | 8'h00 | R/W |  |  |  | B-1
0x9E56 | 1 | 0 | lsc_table1_gb_43[9:8] | LSC knot point parameter for Table1/2/3 16(H) * 12(V) * 10(resolution) * copied from OTP table | 2'h1 | R/W |  |  |  | B-1
0x9E57 | 7 | 0 | lsc_table1_gb_43[7:0] |  | 8'h00 | R/W |  |  |  | B-1
0x9E58 | 1 | 0 | lsc_table1_gb_44[9:8] | LSC knot point parameter for Table1/2/3 16(H) * 12(V) * 10(resolution) * copied from OTP table | 2'h1 | R/W |  |  |  | B-1
0x9E59 | 7 | 0 | lsc_table1_gb_44[7:0] |  | 8'h00 | R/W |  |  |  | B-1
0x9E5A | 1 | 0 | lsc_table1_gb_45[9:8] | LSC knot point parameter for Table1/2/3 16(H) * 12(V) * 10(resolution) * copied from OTP table | 2'h1 | R/W |  |  |  | B-1
0x9E5B | 7 | 0 | lsc_table1_gb_45[7:0] |  | 8'h00 | R/W |  |  |  | B-1
0x9E5C | 1 | 0 | lsc_table1_gb_46[9:8] | LSC knot point parameter for Table1/2/3 16(H) * 12(V) * 10(resolution) * copied from OTP table | 2'h1 | R/W |  |  |  | B-1
0x9E5D | 7 | 0 | lsc_table1_gb_46[7:0] |  | 8'h00 | R/W |  |  |  | B-1
0x9E5E | 1 | 0 | lsc_table1_gb_47[9:8] | LSC knot point parameter for Table1/2/3 16(H) * 12(V) * 10(resolution) * copied from OTP table | 2'h1 | R/W |  |  |  | B-1
0x9E5F | 7 | 0 | lsc_table1_gb_47[7:0] |  | 8'h00 | R/W |  |  |  | B-1
0x9E60 | 1 | 0 | lsc_table1_gb_48[9:8] | LSC knot point parameter for Table1/2/3 16(H) * 12(V) * 10(resolution) * copied from OTP table | 2'h1 | R/W |  |  |  | B-1
0x9E61 | 7 | 0 | lsc_table1_gb_48[7:0] |  | 8'h00 | R/W |  |  |  | B-1
0x9E62 | 1 | 0 | lsc_table1_gb_49[9:8] | LSC knot point parameter for Table1/2/3 16(H) * 12(V) * 10(resolution) * copied from OTP table | 2'h1 | R/W |  |  |  | B-1
0x9E63 | 7 | 0 | lsc_table1_gb_49[7:0] |  | 8'h00 | R/W |  |  |  | B-1
0x9E64 | 1 | 0 | lsc_table1_gb_50[9:8] | LSC knot point parameter for Table1/2/3 16(H) * 12(V) * 10(resolution) * copied from OTP table | 2'h1 | R/W |  |  |  | B-1
0x9E65 | 7 | 0 | lsc_table1_gb_50[7:0] |  | 8'h00 | R/W |  |  |  | B-1
0x9E66 | 1 | 0 | lsc_table1_gb_51[9:8] | LSC knot point parameter for Table1/2/3 16(H) * 12(V) * 10(resolution) * copied from OTP table | 2'h1 | R/W |  |  |  | B-1
0x9E67 | 7 | 0 | lsc_table1_gb_51[7:0] |  | 8'h00 | R/W |  |  |  | B-1
0x9E68 | 1 | 0 | lsc_table1_gb_52[9:8] | LSC knot point parameter for Table1/2/3 16(H) * 12(V) * 10(resolution) * copied from OTP table | 2'h1 | R/W |  |  |  | B-1
0x9E69 | 7 | 0 | lsc_table1_gb_52[7:0] |  | 8'h00 | R/W |  |  |  | B-1
0x9E6A | 1 | 0 | lsc_table1_gb_53[9:8] | LSC knot point parameter for Table1/2/3 16(H) * 12(V) * 10(resolution) * copied from OTP table | 2'h1 | R/W |  |  |  | B-1
0x9E6B | 7 | 0 | lsc_table1_gb_53[7:0] |  | 8'h00 | R/W |  |  |  | B-1
0x9E6C | 1 | 0 | lsc_table1_gb_54[9:8] | LSC knot point parameter for Table1/2/3 16(H) * 12(V) * 10(resolution) * copied from OTP table | 2'h1 | R/W |  |  |  | B-1
0x9E6D | 7 | 0 | lsc_table1_gb_54[7:0] |  | 8'h00 | R/W |  |  |  | B-1
0x9E6E | 1 | 0 | lsc_table1_gb_55[9:8] | LSC knot point parameter for Table1/2/3 16(H) * 12(V) * 10(resolution) * copied from OTP table | 2'h1 | R/W |  |  |  | B-1
0x9E6F | 7 | 0 | lsc_table1_gb_55[7:0] |  | 8'h00 | R/W |  |  |  | B-1
0x9E70 | 1 | 0 | lsc_table1_gb_56[9:8] | LSC knot point parameter for Table1/2/3 16(H) * 12(V) * 10(resolution) * copied from OTP table | 2'h1 | R/W |  |  |  | B-1
0x9E71 | 7 | 0 | lsc_table1_gb_56[7:0] |  | 8'h00 | R/W |  |  |  | B-1
0x9E72 | 1 | 0 | lsc_table1_gb_57[9:8] | LSC knot point parameter for Table1/2/3 16(H) * 12(V) * 10(resolution) * copied from OTP table | 2'h1 | R/W |  |  |  | B-1
0x9E73 | 7 | 0 | lsc_table1_gb_57[7:0] |  | 8'h00 | R/W |  |  |  | B-1
0x9E74 | 1 | 0 | lsc_table1_gb_58[9:8] | LSC knot point parameter for Table1/2/3 16(H) * 12(V) * 10(resolution) * copied from OTP table | 2'h1 | R/W |  |  |  | B-1
0x9E75 | 7 | 0 | lsc_table1_gb_58[7:0] |  | 8'h00 | R/W |  |  |  | B-1
0x9E76 | 1 | 0 | lsc_table1_gb_59[9:8] | LSC knot point parameter for Table1/2/3 16(H) * 12(V) * 10(resolution) * copied from OTP table | 2'h1 | R/W |  |  |  | B-1
0x9E77 | 7 | 0 | lsc_table1_gb_59[7:0] |  | 8'h00 | R/W |  |  |  | B-1
0x9E78 | 1 | 0 | lsc_table1_gb_60[9:8] | LSC knot point parameter for Table1/2/3 16(H) * 12(V) * 10(resolution) * copied from OTP table | 2'h1 | R/W |  |  |  | B-1
0x9E79 | 7 | 0 | lsc_table1_gb_60[7:0] |  | 8'h00 | R/W |  |  |  | B-1
0x9E7A | 1 | 0 | lsc_table1_gb_61[9:8] | LSC knot point parameter for Table1/2/3 16(H) * 12(V) * 10(resolution) * copied from OTP table | 2'h1 | R/W |  |  |  | B-1
0x9E7B | 7 | 0 | lsc_table1_gb_61[7:0] |  | 8'h00 | R/W |  |  |  | B-1
0x9E7C | 1 | 0 | lsc_table1_gb_62[9:8] | LSC knot point parameter for Table1/2/3 16(H) * 12(V) * 10(resolution) * copied from OTP table | 2'h1 | R/W |  |  |  | B-1
0x9E7D | 7 | 0 | lsc_table1_gb_62[7:0] |  | 8'h00 | R/W |  |  |  | B-1
0x9E7E | 1 | 0 | lsc_table1_gb_63[9:8] | LSC knot point parameter for Table1/2/3 16(H) * 12(V) * 10(resolution) * copied from OTP table | 2'h1 | R/W |  |  |  | B-1
0x9E7F | 7 | 0 | lsc_table1_gb_63[7:0] |  | 8'h00 | R/W |  |  |  | B-1
0x9E80 | 1 | 0 | lsc_table1_gb_64[9:8] | LSC knot point parameter for Table1/2/3 16(H) * 12(V) * 10(resolution) * copied from OTP table | 2'h1 | R/W |  |  |  | B-1
0x9E81 | 7 | 0 | lsc_table1_gb_64[7:0] |  | 8'h00 | R/W |  |  |  | B-1
0x9E82 | 1 | 0 | lsc_table1_gb_65[9:8] | LSC knot point parameter for Table1/2/3 16(H) * 12(V) * 10(resolution) * copied from OTP table | 2'h1 | R/W |  |  |  | B-1
0x9E83 | 7 | 0 | lsc_table1_gb_65[7:0] |  | 8'h00 | R/W |  |  |  | B-1
0x9E84 | 1 | 0 | lsc_table1_gb_66[9:8] | LSC knot point parameter for Table1/2/3 16(H) * 12(V) * 10(resolution) * copied from OTP table | 2'h1 | R/W |  |  |  | B-1
0x9E85 | 7 | 0 | lsc_table1_gb_66[7:0] |  | 8'h00 | R/W |  |  |  | B-1
0x9E86 | 1 | 0 | lsc_table1_gb_67[9:8] | LSC knot point parameter for Table1/2/3 16(H) * 12(V) * 10(resolution) * copied from OTP table | 2'h1 | R/W |  |  |  | B-1
0x9E87 | 7 | 0 | lsc_table1_gb_67[7:0] |  | 8'h00 | R/W |  |  |  | B-1
0x9E88 | 1 | 0 | lsc_table1_gb_68[9:8] | LSC knot point parameter for Table1/2/3 16(H) * 12(V) * 10(resolution) * copied from OTP table | 2'h1 | R/W |  |  |  | B-1
0x9E89 | 7 | 0 | lsc_table1_gb_68[7:0] |  | 8'h00 | R/W |  |  |  | B-1
0x9E8A | 1 | 0 | lsc_table1_gb_69[9:8] | LSC knot point parameter for Table1/2/3 16(H) * 12(V) * 10(resolution) * copied from OTP table | 2'h1 | R/W |  |  |  | B-1
0x9E8B | 7 | 0 | lsc_table1_gb_69[7:0] |  | 8'h00 | R/W |  |  |  | B-1
0x9E8C | 1 | 0 | lsc_table1_gb_70[9:8] | LSC knot point parameter for Table1/2/3 16(H) * 12(V) * 10(resolution) * copied from OTP table | 2'h1 | R/W |  |  |  | B-1
0x9E8D | 7 | 0 | lsc_table1_gb_70[7:0] |  | 8'h00 | R/W |  |  |  | B-1
0x9E8E | 1 | 0 | lsc_table1_gb_71[9:8] | LSC knot point parameter for Table1/2/3 16(H) * 12(V) * 10(resolution) * copied from OTP table | 2'h1 | R/W |  |  |  | B-1
0x9E8F | 7 | 0 | lsc_table1_gb_71[7:0] |  | 8'h00 | R/W |  |  |  | B-1
0x9E90 | 1 | 0 | lsc_table1_gb_72[9:8] | LSC knot point parameter for Table1/2/3 16(H) * 12(V) * 10(resolution) * copied from OTP table | 2'h1 | R/W |  |  |  | B-1
0x9E91 | 7 | 0 | lsc_table1_gb_72[7:0] |  | 8'h00 | R/W |  |  |  | B-1
0x9E92 | 1 | 0 | lsc_table1_gb_73[9:8] | LSC knot point parameter for Table1/2/3 16(H) * 12(V) * 10(resolution) * copied from OTP table | 2'h1 | R/W |  |  |  | B-1
0x9E93 | 7 | 0 | lsc_table1_gb_73[7:0] |  | 8'h00 | R/W |  |  |  | B-1
0x9E94 | 1 | 0 | lsc_table1_gb_74[9:8] | LSC knot point parameter for Table1/2/3 16(H) * 12(V) * 10(resolution) * copied from OTP table | 2'h1 | R/W |  |  |  | B-1
0x9E95 | 7 | 0 | lsc_table1_gb_74[7:0] |  | 8'h00 | R/W |  |  |  | B-1
0x9E96 | 1 | 0 | lsc_table1_gb_75[9:8] | LSC knot point parameter for Table1/2/3 16(H) * 12(V) * 10(resolution) * copied from OTP table | 2'h1 | R/W |  |  |  | B-1
0x9E97 | 7 | 0 | lsc_table1_gb_75[7:0] |  | 8'h00 | R/W |  |  |  | B-1
0x9E98 | 1 | 0 | lsc_table1_gb_76[9:8] | LSC knot point parameter for Table1/2/3 16(H) * 12(V) * 10(resolution) * copied from OTP table | 2'h1 | R/W |  |  |  | B-1
0x9E99 | 7 | 0 | lsc_table1_gb_76[7:0] |  | 8'h00 | R/W |  |  |  | B-1
0x9E9A | 1 | 0 | lsc_table1_gb_77[9:8] | LSC knot point parameter for Table1/2/3 16(H) * 12(V) * 10(resolution) * copied from OTP table | 2'h1 | R/W |  |  |  | B-1
0x9E9B | 7 | 0 | lsc_table1_gb_77[7:0] |  | 8'h00 | R/W |  |  |  | B-1
0x9E9C | 1 | 0 | lsc_table1_gb_78[9:8] | LSC knot point parameter for Table1/2/3 16(H) * 12(V) * 10(resolution) * copied from OTP table | 2'h1 | R/W |  |  |  | B-1
0x9E9D | 7 | 0 | lsc_table1_gb_78[7:0] |  | 8'h00 | R/W |  |  |  | B-1
0x9E9E | 1 | 0 | lsc_table1_gb_79[9:8] | LSC knot point parameter for Table1/2/3 16(H) * 12(V) * 10(resolution) * copied from OTP table | 2'h1 | R/W |  |  |  | B-1
0x9E9F | 7 | 0 | lsc_table1_gb_79[7:0] |  | 8'h00 | R/W |  |  |  | B-1
0x9EA0 | 1 | 0 | lsc_table1_gb_80[9:8] | LSC knot point parameter for Table1/2/3 16(H) * 12(V) * 10(resolution) * copied from OTP table | 2'h1 | R/W |  |  |  | B-1
0x9EA1 | 7 | 0 | lsc_table1_gb_80[7:0] |  | 8'h00 | R/W |  |  |  | B-1
0x9EA2 | 1 | 0 | lsc_table1_gb_81[9:8] | LSC knot point parameter for Table1/2/3 16(H) * 12(V) * 10(resolution) * copied from OTP table | 2'h1 | R/W |  |  |  | B-1
0x9EA3 | 7 | 0 | lsc_table1_gb_81[7:0] |  | 8'h00 | R/W |  |  |  | B-1
0x9EA4 | 1 | 0 | lsc_table1_gb_82[9:8] | LSC knot point parameter for Table1/2/3 16(H) * 12(V) * 10(resolution) * copied from OTP table | 2'h1 | R/W |  |  |  | B-1
0x9EA5 | 7 | 0 | lsc_table1_gb_82[7:0] |  | 8'h00 | R/W |  |  |  | B-1
0x9EA6 | 1 | 0 | lsc_table1_gb_83[9:8] | LSC knot point parameter for Table1/2/3 16(H) * 12(V) * 10(resolution) * copied from OTP table | 2'h1 | R/W |  |  |  | B-1
0x9EA7 | 7 | 0 | lsc_table1_gb_83[7:0] |  | 8'h00 | R/W |  |  |  | B-1
0x9EA8 | 1 | 0 | lsc_table1_gb_84[9:8] | LSC knot point parameter for Table1/2/3 16(H) * 12(V) * 10(resolution) * copied from OTP table | 2'h1 | R/W |  |  |  | B-1
0x9EA9 | 7 | 0 | lsc_table1_gb_84[7:0] |  | 8'h00 | R/W |  |  |  | B-1
0x9EAA | 1 | 0 | lsc_table1_gb_85[9:8] | LSC knot point parameter for Table1/2/3 16(H) * 12(V) * 10(resolution) * copied from OTP table | 2'h1 | R/W |  |  |  | B-1
0x9EAB | 7 | 0 | lsc_table1_gb_85[7:0] |  | 8'h00 | R/W |  |  |  | B-1
0x9EAC | 1 | 0 | lsc_table1_gb_86[9:8] | LSC knot point parameter for Table1/2/3 16(H) * 12(V) * 10(resolution) * copied from OTP table | 2'h1 | R/W |  |  |  | B-1
0x9EAD | 7 | 0 | lsc_table1_gb_86[7:0] |  | 8'h00 | R/W |  |  |  | B-1
0x9EAE | 1 | 0 | lsc_table1_gb_87[9:8] | LSC knot point parameter for Table1/2/3 16(H) * 12(V) * 10(resolution) * copied from OTP table | 2'h1 | R/W |  |  |  | B-1
0x9EAF | 7 | 0 | lsc_table1_gb_87[7:0] |  | 8'h00 | R/W |  |  |  | B-1
0x9EB0 | 1 | 0 | lsc_table1_gb_88[9:8] | LSC knot point parameter for Table1/2/3 16(H) * 12(V) * 10(resolution) * copied from OTP table | 2'h1 | R/W |  |  |  | B-1
0x9EB1 | 7 | 0 | lsc_table1_gb_88[7:0] |  | 8'h00 | R/W |  |  |  | B-1
0x9EB2 | 1 | 0 | lsc_table1_gb_89[9:8] | LSC knot point parameter for Table1/2/3 16(H) * 12(V) * 10(resolution) * copied from OTP table | 2'h1 | R/W |  |  |  | B-1
0x9EB3 | 7 | 0 | lsc_table1_gb_89[7:0] |  | 8'h00 | R/W |  |  |  | B-1
0x9EB4 | 1 | 0 | lsc_table1_gb_90[9:8] | LSC knot point parameter for Table1/2/3 16(H) * 12(V) * 10(resolution) * copied from OTP table | 2'h1 | R/W |  |  |  | B-1
0x9EB5 | 7 | 0 | lsc_table1_gb_90[7:0] |  | 8'h00 | R/W |  |  |  | B-1
0x9EB6 | 1 | 0 | lsc_table1_gb_91[9:8] | LSC knot point parameter for Table1/2/3 16(H) * 12(V) * 10(resolution) * copied from OTP table | 2'h1 | R/W |  |  |  | B-1
0x9EB7 | 7 | 0 | lsc_table1_gb_91[7:0] |  | 8'h00 | R/W |  |  |  | B-1
0x9EB8 | 1 | 0 | lsc_table1_gb_92[9:8] | LSC knot point parameter for Table1/2/3 16(H) * 12(V) * 10(resolution) * copied from OTP table | 2'h1 | R/W |  |  |  | B-1
0x9EB9 | 7 | 0 | lsc_table1_gb_92[7:0] |  | 8'h00 | R/W |  |  |  | B-1
0x9EBA | 1 | 0 | lsc_table1_gb_93[9:8] | LSC knot point parameter for Table1/2/3 16(H) * 12(V) * 10(resolution) * copied from OTP table | 2'h1 | R/W |  |  |  | B-1
0x9EBB | 7 | 0 | lsc_table1_gb_93[7:0] |  | 8'h00 | R/W |  |  |  | B-1
0x9EBC | 1 | 0 | lsc_table1_gb_94[9:8] | LSC knot point parameter for Table1/2/3 16(H) * 12(V) * 10(resolution) * copied from OTP table | 2'h1 | R/W |  |  |  | B-1
0x9EBD | 7 | 0 | lsc_table1_gb_94[7:0] |  | 8'h00 | R/W |  |  |  | B-1
0x9EBE | 1 | 0 | lsc_table1_gb_95[9:8] | LSC knot point parameter for Table1/2/3 16(H) * 12(V) * 10(resolution) * copied from OTP table | 2'h1 | R/W |  |  |  | B-1
0x9EBF | 7 | 0 | lsc_table1_gb_95[7:0] |  | 8'h00 | R/W |  |  |  | B-1
0x9EC0 | 1 | 0 | lsc_table1_gb_96[9:8] | LSC knot point parameter for Table1/2/3 16(H) * 12(V) * 10(resolution) * copied from OTP table | 2'h1 | R/W |  |  |  | B-1
0x9EC1 | 7 | 0 | lsc_table1_gb_96[7:0] |  | 8'h00 | R/W |  |  |  | B-1
0x9EC2 | 1 | 0 | lsc_table1_gb_97[9:8] | LSC knot point parameter for Table1/2/3 16(H) * 12(V) * 10(resolution) * copied from OTP table | 2'h1 | R/W |  |  |  | B-1
0x9EC3 | 7 | 0 | lsc_table1_gb_97[7:0] |  | 8'h00 | R/W |  |  |  | B-1
0x9EC4 | 1 | 0 | lsc_table1_gb_98[9:8] | LSC knot point parameter for Table1/2/3 16(H) * 12(V) * 10(resolution) * copied from OTP table | 2'h1 | R/W |  |  |  | B-1
0x9EC5 | 7 | 0 | lsc_table1_gb_98[7:0] |  | 8'h00 | R/W |  |  |  | B-1
0x9EC6 | 1 | 0 | lsc_table1_gb_99[9:8] | LSC knot point parameter for Table1/2/3 16(H) * 12(V) * 10(resolution) * copied from OTP table | 2'h1 | R/W |  |  |  | B-1
0x9EC7 | 7 | 0 | lsc_table1_gb_99[7:0] |  | 8'h00 | R/W |  |  |  | B-1
0x9EC8 | 1 | 0 | lsc_table1_gb_100[9:8] | LSC knot point parameter for Table1/2/3 16(H) * 12(V) * 10(resolution) * copied from OTP table | 2'h1 | R/W |  |  |  | B-1
0x9EC9 | 7 | 0 | lsc_table1_gb_100[7:0] |  | 8'h00 | R/W |  |  |  | B-1
0x9ECA | 1 | 0 | lsc_table1_gb_101[9:8] | LSC knot point parameter for Table1/2/3 16(H) * 12(V) * 10(resolution) * copied from OTP table | 2'h1 | R/W |  |  |  | B-1
0x9ECB | 7 | 0 | lsc_table1_gb_101[7:0] |  | 8'h00 | R/W |  |  |  | B-1
0x9ECC | 1 | 0 | lsc_table1_gb_102[9:8] | LSC knot point parameter for Table1/2/3 16(H) * 12(V) * 10(resolution) * copied from OTP table | 2'h1 | R/W |  |  |  | B-1
0x9ECD | 7 | 0 | lsc_table1_gb_102[7:0] |  | 8'h00 | R/W |  |  |  | B-1
0x9ECE | 1 | 0 | lsc_table1_gb_103[9:8] | LSC knot point parameter for Table1/2/3 16(H) * 12(V) * 10(resolution) * copied from OTP table | 2'h1 | R/W |  |  |  | B-1
0x9ECF | 7 | 0 | lsc_table1_gb_103[7:0] |  | 8'h00 | R/W |  |  |  | B-1
0x9ED0 | 1 | 0 | lsc_table1_gb_104[9:8] | LSC knot point parameter for Table1/2/3 16(H) * 12(V) * 10(resolution) * copied from OTP table | 2'h1 | R/W |  |  |  | B-1
0x9ED1 | 7 | 0 | lsc_table1_gb_104[7:0] |  | 8'h00 | R/W |  |  |  | B-1
0x9ED2 | 1 | 0 | lsc_table1_gb_105[9:8] | LSC knot point parameter for Table1/2/3 16(H) * 12(V) * 10(resolution) * copied from OTP table | 2'h1 | R/W |  |  |  | B-1
0x9ED3 | 7 | 0 | lsc_table1_gb_105[7:0] |  | 8'h00 | R/W |  |  |  | B-1
0x9ED4 | 1 | 0 | lsc_table1_gb_106[9:8] | LSC knot point parameter for Table1/2/3 16(H) * 12(V) * 10(resolution) * copied from OTP table | 2'h1 | R/W |  |  |  | B-1
0x9ED5 | 7 | 0 | lsc_table1_gb_106[7:0] |  | 8'h00 | R/W |  |  |  | B-1
0x9ED6 | 1 | 0 | lsc_table1_gb_107[9:8] | LSC knot point parameter for Table1/2/3 16(H) * 12(V) * 10(resolution) * copied from OTP table | 2'h1 | R/W |  |  |  | B-1
0x9ED7 | 7 | 0 | lsc_table1_gb_107[7:0] |  | 8'h00 | R/W |  |  |  | B-1
0x9ED8 | 1 | 0 | lsc_table1_gb_108[9:8] | LSC knot point parameter for Table1/2/3 16(H) * 12(V) * 10(resolution) * copied from OTP table | 2'h1 | R/W |  |  |  | B-1
0x9ED9 | 7 | 0 | lsc_table1_gb_108[7:0] |  | 8'h00 | R/W |  |  |  | B-1
0x9EDA | 1 | 0 | lsc_table1_gb_109[9:8] | LSC knot point parameter for Table1/2/3 16(H) * 12(V) * 10(resolution) * copied from OTP table | 2'h1 | R/W |  |  |  | B-1
0x9EDB | 7 | 0 | lsc_table1_gb_109[7:0] |  | 8'h00 | R/W |  |  |  | B-1
0x9EDC | 1 | 0 | lsc_table1_gb_110[9:8] | LSC knot point parameter for Table1/2/3 16(H) * 12(V) * 10(resolution) * copied from OTP table | 2'h1 | R/W |  |  |  | B-1
0x9EDD | 7 | 0 | lsc_table1_gb_110[7:0] |  | 8'h00 | R/W |  |  |  | B-1
0x9EDE | 1 | 0 | lsc_table1_gb_111[9:8] | LSC knot point parameter for Table1/2/3 16(H) * 12(V) * 10(resolution) * copied from OTP table | 2'h1 | R/W |  |  |  | B-1
0x9EDF | 7 | 0 | lsc_table1_gb_111[7:0] |  | 8'h00 | R/W |  |  |  | B-1
0x9EE0 | 1 | 0 | lsc_table1_gb_112[9:8] | LSC knot point parameter for Table1/2/3 16(H) * 12(V) * 10(resolution) * copied from OTP table | 2'h1 | R/W |  |  |  | B-1
0x9EE1 | 7 | 0 | lsc_table1_gb_112[7:0] |  | 8'h00 | R/W |  |  |  | B-1
0x9EE2 | 1 | 0 | lsc_table1_gb_113[9:8] | LSC knot point parameter for Table1/2/3 16(H) * 12(V) * 10(resolution) * copied from OTP table | 2'h1 | R/W |  |  |  | B-1
0x9EE3 | 7 | 0 | lsc_table1_gb_113[7:0] |  | 8'h00 | R/W |  |  |  | B-1
0x9EE4 | 1 | 0 | lsc_table1_gb_114[9:8] | LSC knot point parameter for Table1/2/3 16(H) * 12(V) * 10(resolution) * copied from OTP table | 2'h1 | R/W |  |  |  | B-1
0x9EE5 | 7 | 0 | lsc_table1_gb_114[7:0] |  | 8'h00 | R/W |  |  |  | B-1
0x9EE6 | 1 | 0 | lsc_table1_gb_115[9:8] | LSC knot point parameter for Table1/2/3 16(H) * 12(V) * 10(resolution) * copied from OTP table | 2'h1 | R/W |  |  |  | B-1
0x9EE7 | 7 | 0 | lsc_table1_gb_115[7:0] |  | 8'h00 | R/W |  |  |  | B-1
0x9EE8 | 1 | 0 | lsc_table1_gb_116[9:8] | LSC knot point parameter for Table1/2/3 16(H) * 12(V) * 10(resolution) * copied from OTP table | 2'h1 | R/W |  |  |  | B-1
0x9EE9 | 7 | 0 | lsc_table1_gb_116[7:0] |  | 8'h00 | R/W |  |  |  | B-1
0x9EEA | 1 | 0 | lsc_table1_gb_117[9:8] | LSC knot point parameter for Table1/2/3 16(H) * 12(V) * 10(resolution) * copied from OTP table | 2'h1 | R/W |  |  |  | B-1
0x9EEB | 7 | 0 | lsc_table1_gb_117[7:0] |  | 8'h00 | R/W |  |  |  | B-1
0x9EEC | 1 | 0 | lsc_table1_gb_118[9:8] | LSC knot point parameter for Table1/2/3 16(H) * 12(V) * 10(resolution) * copied from OTP table | 2'h1 | R/W |  |  |  | B-1
0x9EED | 7 | 0 | lsc_table1_gb_118[7:0] |  | 8'h00 | R/W |  |  |  | B-1
0x9EEE | 1 | 0 | lsc_table1_gb_119[9:8] | LSC knot point parameter for Table1/2/3 16(H) * 12(V) * 10(resolution) * copied from OTP table | 2'h1 | R/W |  |  |  | B-1
0x9EEF | 7 | 0 | lsc_table1_gb_119[7:0] |  | 8'h00 | R/W |  |  |  | B-1
0x9EF0 | 1 | 0 | lsc_table1_gb_120[9:8] | LSC knot point parameter for Table1/2/3 16(H) * 12(V) * 10(resolution) * copied from OTP table | 2'h1 | R/W |  |  |  | B-1
0x9EF1 | 7 | 0 | lsc_table1_gb_120[7:0] |  | 8'h00 | R/W |  |  |  | B-1
0x9EF2 | 1 | 0 | lsc_table1_gb_121[9:8] | LSC knot point parameter for Table1/2/3 16(H) * 12(V) * 10(resolution) * copied from OTP table | 2'h1 | R/W |  |  |  | B-1
0x9EF3 | 7 | 0 | lsc_table1_gb_121[7:0] |  | 8'h00 | R/W |  |  |  | B-1
0x9EF4 | 1 | 0 | lsc_table1_gb_122[9:8] | LSC knot point parameter for Table1/2/3 16(H) * 12(V) * 10(resolution) * copied from OTP table | 2'h1 | R/W |  |  |  | B-1
0x9EF5 | 7 | 0 | lsc_table1_gb_122[7:0] |  | 8'h00 | R/W |  |  |  | B-1
0x9EF6 | 1 | 0 | lsc_table1_gb_123[9:8] | LSC knot point parameter for Table1/2/3 16(H) * 12(V) * 10(resolution) * copied from OTP table | 2'h1 | R/W |  |  |  | B-1
0x9EF7 | 7 | 0 | lsc_table1_gb_123[7:0] |  | 8'h00 | R/W |  |  |  | B-1
0x9EF8 | 1 | 0 | lsc_table1_gb_124[9:8] | LSC knot point parameter for Table1/2/3 16(H) * 12(V) * 10(resolution) * copied from OTP table | 2'h1 | R/W |  |  |  | B-1
0x9EF9 | 7 | 0 | lsc_table1_gb_124[7:0] |  | 8'h00 | R/W |  |  |  | B-1
0x9EFA | 1 | 0 | lsc_table1_gb_125[9:8] | LSC knot point parameter for Table1/2/3 16(H) * 12(V) * 10(resolution) * copied from OTP table | 2'h1 | R/W |  |  |  | B-1
0x9EFB | 7 | 0 | lsc_table1_gb_125[7:0] |  | 8'h00 | R/W |  |  |  | B-1
0x9EFC | 1 | 0 | lsc_table1_gb_126[9:8] | LSC knot point parameter for Table1/2/3 16(H) * 12(V) * 10(resolution) * copied from OTP table | 2'h1 | R/W |  |  |  | B-1
0x9EFD | 7 | 0 | lsc_table1_gb_126[7:0] |  | 8'h00 | R/W |  |  |  | B-1
0x9EFE | 1 | 0 | lsc_table1_gb_127[9:8] | LSC knot point parameter for Table1/2/3 16(H) * 12(V) * 10(resolution) * copied from OTP table | 2'h1 | R/W |  |  |  | B-1
0x9EFF | 7 | 0 | lsc_table1_gb_127[7:0] |  | 8'h00 | R/W |  |  |  | B-1
0x9F00 | 1 | 0 | lsc_table1_gb_128[9:8] | LSC knot point parameter for Table1/2/3 16(H) * 12(V) * 10(resolution) * copied from OTP table | 2'h1 | R/W |  |  |  | B-1
0x9F01 | 7 | 0 | lsc_table1_gb_128[7:0] |  | 8'h00 | R/W |  |  |  | B-1
0x9F02 | 1 | 0 | lsc_table1_gb_129[9:8] | LSC knot point parameter for Table1/2/3 16(H) * 12(V) * 10(resolution) * copied from OTP table | 2'h1 | R/W |  |  |  | B-1
0x9F03 | 7 | 0 | lsc_table1_gb_129[7:0] |  | 8'h00 | R/W |  |  |  | B-1
0x9F04 | 1 | 0 | lsc_table1_gb_130[9:8] | LSC knot point parameter for Table1/2/3 16(H) * 12(V) * 10(resolution) * copied from OTP table | 2'h1 | R/W |  |  |  | B-1
0x9F05 | 7 | 0 | lsc_table1_gb_130[7:0] |  | 8'h00 | R/W |  |  |  | B-1
0x9F06 | 1 | 0 | lsc_table1_gb_131[9:8] | LSC knot point parameter for Table1/2/3 16(H) * 12(V) * 10(resolution) * copied from OTP table | 2'h1 | R/W |  |  |  | B-1
0x9F07 | 7 | 0 | lsc_table1_gb_131[7:0] |  | 8'h00 | R/W |  |  |  | B-1
0x9F08 | 1 | 0 | lsc_table1_gb_132[9:8] | LSC knot point parameter for Table1/2/3 16(H) * 12(V) * 10(resolution) * copied from OTP table | 2'h1 | R/W |  |  |  | B-1
0x9F09 | 7 | 0 | lsc_table1_gb_132[7:0] |  | 8'h00 | R/W |  |  |  | B-1
0x9F0A | 1 | 0 | lsc_table1_gb_133[9:8] | LSC knot point parameter for Table1/2/3 16(H) * 12(V) * 10(resolution) * copied from OTP table | 2'h1 | R/W |  |  |  | B-1
0x9F0B | 7 | 0 | lsc_table1_gb_133[7:0] |  | 8'h00 | R/W |  |  |  | B-1
0x9F0C | 1 | 0 | lsc_table1_gb_134[9:8] | LSC knot point parameter for Table1/2/3 16(H) * 12(V) * 10(resolution) * copied from OTP table | 2'h1 | R/W |  |  |  | B-1
0x9F0D | 7 | 0 | lsc_table1_gb_134[7:0] |  | 8'h00 | R/W |  |  |  | B-1
0x9F0E | 1 | 0 | lsc_table1_gb_135[9:8] | LSC knot point parameter for Table1/2/3 16(H) * 12(V) * 10(resolution) * copied from OTP table | 2'h1 | R/W |  |  |  | B-1
0x9F0F | 7 | 0 | lsc_table1_gb_135[7:0] |  | 8'h00 | R/W |  |  |  | B-1
0x9F10 | 1 | 0 | lsc_table1_gb_136[9:8] | LSC knot point parameter for Table1/2/3 16(H) * 12(V) * 10(resolution) * copied from OTP table | 2'h1 | R/W |  |  |  | B-1
0x9F11 | 7 | 0 | lsc_table1_gb_136[7:0] |  | 8'h00 | R/W |  |  |  | B-1
0x9F12 | 1 | 0 | lsc_table1_gb_137[9:8] | LSC knot point parameter for Table1/2/3 16(H) * 12(V) * 10(resolution) * copied from OTP table | 2'h1 | R/W |  |  |  | B-1
0x9F13 | 7 | 0 | lsc_table1_gb_137[7:0] |  | 8'h00 | R/W |  |  |  | B-1
0x9F14 | 1 | 0 | lsc_table1_gb_138[9:8] | LSC knot point parameter for Table1/2/3 16(H) * 12(V) * 10(resolution) * copied from OTP table | 2'h1 | R/W |  |  |  | B-1
0x9F15 | 7 | 0 | lsc_table1_gb_138[7:0] |  | 8'h00 | R/W |  |  |  | B-1
0x9F16 | 1 | 0 | lsc_table1_gb_139[9:8] | LSC knot point parameter for Table1/2/3 16(H) * 12(V) * 10(resolution) * copied from OTP table | 2'h1 | R/W |  |  |  | B-1
0x9F17 | 7 | 0 | lsc_table1_gb_139[7:0] |  | 8'h00 | R/W |  |  |  | B-1
0x9F18 | 1 | 0 | lsc_table1_gb_140[9:8] | LSC knot point parameter for Table1/2/3 16(H) * 12(V) * 10(resolution) * copied from OTP table | 2'h1 | R/W |  |  |  | B-1
0x9F19 | 7 | 0 | lsc_table1_gb_140[7:0] |  | 8'h00 | R/W |  |  |  | B-1
0x9F1A | 1 | 0 | lsc_table1_gb_141[9:8] | LSC knot point parameter for Table1/2/3 16(H) * 12(V) * 10(resolution) * copied from OTP table | 2'h1 | R/W |  |  |  | B-1
0x9F1B | 7 | 0 | lsc_table1_gb_141[7:0] |  | 8'h00 | R/W |  |  |  | B-1
0x9F1C | 1 | 0 | lsc_table1_gb_142[9:8] | LSC knot point parameter for Table1/2/3 16(H) * 12(V) * 10(resolution) * copied from OTP table | 2'h1 | R/W |  |  |  | B-1
0x9F1D | 7 | 0 | lsc_table1_gb_142[7:0] |  | 8'h00 | R/W |  |  |  | B-1
0x9F1E | 1 | 0 | lsc_table1_gb_143[9:8] | LSC knot point parameter for Table1/2/3 16(H) * 12(V) * 10(resolution) * copied from OTP table | 2'h1 | R/W |  |  |  | B-1
0x9F1F | 7 | 0 | lsc_table1_gb_143[7:0] |  | 8'h00 | R/W |  |  |  | B-1
0x9F20 | 1 | 0 | lsc_table1_gb_144[9:8] | LSC knot point parameter for Table1/2/3 16(H) * 12(V) * 10(resolution) * copied from OTP table | 2'h1 | R/W |  |  |  | B-1
0x9F21 | 7 | 0 | lsc_table1_gb_144[7:0] |  | 8'h00 | R/W |  |  |  | B-1
0x9F22 | 1 | 0 | lsc_table1_gb_145[9:8] | LSC knot point parameter for Table1/2/3 16(H) * 12(V) * 10(resolution) * copied from OTP table | 2'h1 | R/W |  |  |  | B-1
0x9F23 | 7 | 0 | lsc_table1_gb_145[7:0] |  | 8'h00 | R/W |  |  |  | B-1
0x9F24 | 1 | 0 | lsc_table1_gb_146[9:8] | LSC knot point parameter for Table1/2/3 16(H) * 12(V) * 10(resolution) * copied from OTP table | 2'h1 | R/W |  |  |  | B-1
0x9F25 | 7 | 0 | lsc_table1_gb_146[7:0] |  | 8'h00 | R/W |  |  |  | B-1
0x9F26 | 1 | 0 | lsc_table1_gb_147[9:8] | LSC knot point parameter for Table1/2/3 16(H) * 12(V) * 10(resolution) * copied from OTP table | 2'h1 | R/W |  |  |  | B-1
0x9F27 | 7 | 0 | lsc_table1_gb_147[7:0] |  | 8'h00 | R/W |  |  |  | B-1
0x9F28 | 1 | 0 | lsc_table1_gb_148[9:8] | LSC knot point parameter for Table1/2/3 16(H) * 12(V) * 10(resolution) * copied from OTP table | 2'h1 | R/W |  |  |  | B-1
0x9F29 | 7 | 0 | lsc_table1_gb_148[7:0] |  | 8'h00 | R/W |  |  |  | B-1
0x9F2A | 1 | 0 | lsc_table1_gb_149[9:8] | LSC knot point parameter for Table1/2/3 16(H) * 12(V) * 10(resolution) * copied from OTP table | 2'h1 | R/W |  |  |  | B-1
0x9F2B | 7 | 0 | lsc_table1_gb_149[7:0] |  | 8'h00 | R/W |  |  |  | B-1
0x9F2C | 1 | 0 | lsc_table1_gb_150[9:8] | LSC knot point parameter for Table1/2/3 16(H) * 12(V) * 10(resolution) * copied from OTP table | 2'h1 | R/W |  |  |  | B-1
0x9F2D | 7 | 0 | lsc_table1_gb_150[7:0] |  | 8'h00 | R/W |  |  |  | B-1
0x9F2E | 1 | 0 | lsc_table1_gb_151[9:8] | LSC knot point parameter for Table1/2/3 16(H) * 12(V) * 10(resolution) * copied from OTP table | 2'h1 | R/W |  |  |  | B-1
0x9F2F | 7 | 0 | lsc_table1_gb_151[7:0] |  | 8'h00 | R/W |  |  |  | B-1
0x9F30 | 1 | 0 | lsc_table1_gb_152[9:8] | LSC knot point parameter for Table1/2/3 16(H) * 12(V) * 10(resolution) * copied from OTP table | 2'h1 | R/W |  |  |  | B-1
0x9F31 | 7 | 0 | lsc_table1_gb_152[7:0] |  | 8'h00 | R/W |  |  |  | B-1
0x9F32 | 1 | 0 | lsc_table1_gb_153[9:8] | LSC knot point parameter for Table1/2/3 16(H) * 12(V) * 10(resolution) * copied from OTP table | 2'h1 | R/W |  |  |  | B-1
0x9F33 | 7 | 0 | lsc_table1_gb_153[7:0] |  | 8'h00 | R/W |  |  |  | B-1
0x9F34 | 1 | 0 | lsc_table1_gb_154[9:8] | LSC knot point parameter for Table1/2/3 16(H) * 12(V) * 10(resolution) * copied from OTP table | 2'h1 | R/W |  |  |  | B-1
0x9F35 | 7 | 0 | lsc_table1_gb_154[7:0] |  | 8'h00 | R/W |  |  |  | B-1
0x9F36 | 1 | 0 | lsc_table1_gb_155[9:8] | LSC knot point parameter for Table1/2/3 16(H) * 12(V) * 10(resolution) * copied from OTP table | 2'h1 | R/W |  |  |  | B-1
0x9F37 | 7 | 0 | lsc_table1_gb_155[7:0] |  | 8'h00 | R/W |  |  |  | B-1
0x9F38 | 1 | 0 | lsc_table1_gb_156[9:8] | LSC knot point parameter for Table1/2/3 16(H) * 12(V) * 10(resolution) * copied from OTP table | 2'h1 | R/W |  |  |  | B-1
0x9F39 | 7 | 0 | lsc_table1_gb_156[7:0] |  | 8'h00 | R/W |  |  |  | B-1
0x9F3A | 1 | 0 | lsc_table1_gb_157[9:8] | LSC knot point parameter for Table1/2/3 16(H) * 12(V) * 10(resolution) * copied from OTP table | 2'h1 | R/W |  |  |  | B-1
0x9F3B | 7 | 0 | lsc_table1_gb_157[7:0] |  | 8'h00 | R/W |  |  |  | B-1
0x9F3C | 1 | 0 | lsc_table1_gb_158[9:8] | LSC knot point parameter for Table1/2/3 16(H) * 12(V) * 10(resolution) * copied from OTP table | 2'h1 | R/W |  |  |  | B-1
0x9F3D | 7 | 0 | lsc_table1_gb_158[7:0] |  | 8'h00 | R/W |  |  |  | B-1
0x9F3E | 1 | 0 | lsc_table1_gb_159[9:8] | LSC knot point parameter for Table1/2/3 16(H) * 12(V) * 10(resolution) * copied from OTP table | 2'h1 | R/W |  |  |  | B-1
0x9F3F | 7 | 0 | lsc_table1_gb_159[7:0] |  | 8'h00 | R/W |  |  |  | B-1
0x9F40 | 1 | 0 | lsc_table1_gb_160[9:8] | LSC knot point parameter for Table1/2/3 16(H) * 12(V) * 10(resolution) * copied from OTP table | 2'h1 | R/W |  |  |  | B-1
0x9F41 | 7 | 0 | lsc_table1_gb_160[7:0] |  | 8'h00 | R/W |  |  |  | B-1
0x9F42 | 1 | 0 | lsc_table1_gb_161[9:8] | LSC knot point parameter for Table1/2/3 16(H) * 12(V) * 10(resolution) * copied from OTP table | 2'h1 | R/W |  |  |  | B-1
0x9F43 | 7 | 0 | lsc_table1_gb_161[7:0] |  | 8'h00 | R/W |  |  |  | B-1
0x9F44 | 1 | 0 | lsc_table1_gb_162[9:8] | LSC knot point parameter for Table1/2/3 16(H) * 12(V) * 10(resolution) * copied from OTP table | 2'h1 | R/W |  |  |  | B-1
0x9F45 | 7 | 0 | lsc_table1_gb_162[7:0] |  | 8'h00 | R/W |  |  |  | B-1
0x9F46 | 1 | 0 | lsc_table1_gb_163[9:8] | LSC knot point parameter for Table1/2/3 16(H) * 12(V) * 10(resolution) * copied from OTP table | 2'h1 | R/W |  |  |  | B-1
0x9F47 | 7 | 0 | lsc_table1_gb_163[7:0] |  | 8'h00 | R/W |  |  |  | B-1
0x9F48 | 1 | 0 | lsc_table1_gb_164[9:8] | LSC knot point parameter for Table1/2/3 16(H) * 12(V) * 10(resolution) * copied from OTP table | 2'h1 | R/W |  |  |  | B-1
0x9F49 | 7 | 0 | lsc_table1_gb_164[7:0] |  | 8'h00 | R/W |  |  |  | B-1
0x9F4A | 1 | 0 | lsc_table1_gb_165[9:8] | LSC knot point parameter for Table1/2/3 16(H) * 12(V) * 10(resolution) * copied from OTP table | 2'h1 | R/W |  |  |  | B-1
0x9F4B | 7 | 0 | lsc_table1_gb_165[7:0] |  | 8'h00 | R/W |  |  |  | B-1
0x9F4C | 1 | 0 | lsc_table1_gb_166[9:8] | LSC knot point parameter for Table1/2/3 16(H) * 12(V) * 10(resolution) * copied from OTP table | 2'h1 | R/W |  |  |  | B-1
0x9F4D | 7 | 0 | lsc_table1_gb_166[7:0] |  | 8'h00 | R/W |  |  |  | B-1
0x9F4E | 1 | 0 | lsc_table1_gb_167[9:8] | LSC knot point parameter for Table1/2/3 16(H) * 12(V) * 10(resolution) * copied from OTP table | 2'h1 | R/W |  |  |  | B-1
0x9F4F | 7 | 0 | lsc_table1_gb_167[7:0] |  | 8'h00 | R/W |  |  |  | B-1
0x9F50 | 1 | 0 | lsc_table1_gb_168[9:8] | LSC knot point parameter for Table1/2/3 16(H) * 12(V) * 10(resolution) * copied from OTP table | 2'h1 | R/W |  |  |  | B-1
0x9F51 | 7 | 0 | lsc_table1_gb_168[7:0] |  | 8'h00 | R/W |  |  |  | B-1
0x9F52 | 1 | 0 | lsc_table1_gb_169[9:8] | LSC knot point parameter for Table1/2/3 16(H) * 12(V) * 10(resolution) * copied from OTP table | 2'h1 | R/W |  |  |  | B-1
0x9F53 | 7 | 0 | lsc_table1_gb_169[7:0] |  | 8'h00 | R/W |  |  |  | B-1
0x9F54 | 1 | 0 | lsc_table1_gb_170[9:8] | LSC knot point parameter for Table1/2/3 16(H) * 12(V) * 10(resolution) * copied from OTP table | 2'h1 | R/W |  |  |  | B-1
0x9F55 | 7 | 0 | lsc_table1_gb_170[7:0] |  | 8'h00 | R/W |  |  |  | B-1
0x9F56 | 1 | 0 | lsc_table1_gb_171[9:8] | LSC knot point parameter for Table1/2/3 16(H) * 12(V) * 10(resolution) * copied from OTP table | 2'h1 | R/W |  |  |  | B-1
0x9F57 | 7 | 0 | lsc_table1_gb_171[7:0] |  | 8'h00 | R/W |  |  |  | B-1
0x9F58 | 1 | 0 | lsc_table1_gb_172[9:8] | LSC knot point parameter for Table1/2/3 16(H) * 12(V) * 10(resolution) * copied from OTP table | 2'h1 | R/W |  |  |  | B-1
0x9F59 | 7 | 0 | lsc_table1_gb_172[7:0] |  | 8'h00 | R/W |  |  |  | B-1
0x9F5A | 1 | 0 | lsc_table1_gb_173[9:8] | LSC knot point parameter for Table1/2/3 16(H) * 12(V) * 10(resolution) * copied from OTP table | 2'h1 | R/W |  |  |  | B-1
0x9F5B | 7 | 0 | lsc_table1_gb_173[7:0] |  | 8'h00 | R/W |  |  |  | B-1
0x9F5C | 1 | 0 | lsc_table1_gb_174[9:8] | LSC knot point parameter for Table1/2/3 16(H) * 12(V) * 10(resolution) * copied from OTP table | 2'h1 | R/W |  |  |  | B-1
0x9F5D | 7 | 0 | lsc_table1_gb_174[7:0] |  | 8'h00 | R/W |  |  |  | B-1
0x9F5E | 1 | 0 | lsc_table1_gb_175[9:8] | LSC knot point parameter for Table1/2/3 16(H) * 12(V) * 10(resolution) * copied from OTP table | 2'h1 | R/W |  |  |  | B-1
0x9F5F | 7 | 0 | lsc_table1_gb_175[7:0] |  | 8'h00 | R/W |  |  |  | B-1
0x9F60 | 1 | 0 | lsc_table1_gb_176[9:8] | LSC knot point parameter for Table1/2/3 16(H) * 12(V) * 10(resolution) * copied from OTP table | 2'h1 | R/W |  |  |  | B-1
0x9F61 | 7 | 0 | lsc_table1_gb_176[7:0] |  | 8'h00 | R/W |  |  |  | B-1
0x9F62 | 1 | 0 | lsc_table1_gb_177[9:8] | LSC knot point parameter for Table1/2/3 16(H) * 12(V) * 10(resolution) * copied from OTP table | 2'h1 | R/W |  |  |  | B-1
0x9F63 | 7 | 0 | lsc_table1_gb_177[7:0] |  | 8'h00 | R/W |  |  |  | B-1
0x9F64 | 1 | 0 | lsc_table1_gb_178[9:8] | LSC knot point parameter for Table1/2/3 16(H) * 12(V) * 10(resolution) * copied from OTP table | 2'h1 | R/W |  |  |  | B-1
0x9F65 | 7 | 0 | lsc_table1_gb_178[7:0] |  | 8'h00 | R/W |  |  |  | B-1
0x9F66 | 1 | 0 | lsc_table1_gb_179[9:8] | LSC knot point parameter for Table1/2/3 16(H) * 12(V) * 10(resolution) * copied from OTP table | 2'h1 | R/W |  |  |  | B-1
0x9F67 | 7 | 0 | lsc_table1_gb_179[7:0] |  | 8'h00 | R/W |  |  |  | B-1
0x9F68 | 1 | 0 | lsc_table1_gb_180[9:8] | LSC knot point parameter for Table1/2/3 16(H) * 12(V) * 10(resolution) * copied from OTP table | 2'h1 | R/W |  |  |  | B-1
0x9F69 | 7 | 0 | lsc_table1_gb_180[7:0] |  | 8'h00 | R/W |  |  |  | B-1
0x9F6A | 1 | 0 | lsc_table1_gb_181[9:8] | LSC knot point parameter for Table1/2/3 16(H) * 12(V) * 10(resolution) * copied from OTP table | 2'h1 | R/W |  |  |  | B-1
0x9F6B | 7 | 0 | lsc_table1_gb_181[7:0] |  | 8'h00 | R/W |  |  |  | B-1
0x9F6C | 1 | 0 | lsc_table1_gb_182[9:8] | LSC knot point parameter for Table1/2/3 16(H) * 12(V) * 10(resolution) * copied from OTP table | 2'h1 | R/W |  |  |  | B-1
0x9F6D | 7 | 0 | lsc_table1_gb_182[7:0] |  | 8'h00 | R/W |  |  |  | B-1
0x9F6E | 1 | 0 | lsc_table1_gb_183[9:8] | LSC knot point parameter for Table1/2/3 16(H) * 12(V) * 10(resolution) * copied from OTP table | 2'h1 | R/W |  |  |  | B-1
0x9F6F | 7 | 0 | lsc_table1_gb_183[7:0] |  | 8'h00 | R/W |  |  |  | B-1
0x9F70 | 1 | 0 | lsc_table1_gb_184[9:8] | LSC knot point parameter for Table1/2/3 16(H) * 12(V) * 10(resolution) * copied from OTP table | 2'h1 | R/W |  |  |  | B-1
0x9F71 | 7 | 0 | lsc_table1_gb_184[7:0] |  | 8'h00 | R/W |  |  |  | B-1
0x9F72 | 1 | 0 | lsc_table1_gb_185[9:8] | LSC knot point parameter for Table1/2/3 16(H) * 12(V) * 10(resolution) * copied from OTP table | 2'h1 | R/W |  |  |  | B-1
0x9F73 | 7 | 0 | lsc_table1_gb_185[7:0] |  | 8'h00 | R/W |  |  |  | B-1
0x9F74 | 1 | 0 | lsc_table1_gb_186[9:8] | LSC knot point parameter for Table1/2/3 16(H) * 12(V) * 10(resolution) * copied from OTP table | 2'h1 | R/W |  |  |  | B-1
0x9F75 | 7 | 0 | lsc_table1_gb_186[7:0] |  | 8'h00 | R/W |  |  |  | B-1
0x9F76 | 1 | 0 | lsc_table1_gb_187[9:8] | LSC knot point parameter for Table1/2/3 16(H) * 12(V) * 10(resolution) * copied from OTP table | 2'h1 | R/W |  |  |  | B-1
0x9F77 | 7 | 0 | lsc_table1_gb_187[7:0] |  | 8'h00 | R/W |  |  |  | B-1
0x9F78 | 1 | 0 | lsc_table1_gb_188[9:8] | LSC knot point parameter for Table1/2/3 16(H) * 12(V) * 10(resolution) * copied from OTP table | 2'h1 | R/W |  |  |  | B-1
0x9F79 | 7 | 0 | lsc_table1_gb_188[7:0] |  | 8'h00 | R/W |  |  |  | B-1
0x9F7A | 1 | 0 | lsc_table1_gb_189[9:8] | LSC knot point parameter for Table1/2/3 16(H) * 12(V) * 10(resolution) * copied from OTP table | 2'h1 | R/W |  |  |  | B-1
0x9F7B | 7 | 0 | lsc_table1_gb_189[7:0] |  | 8'h00 | R/W |  |  |  | B-1
0x9F7C | 1 | 0 | lsc_table1_gb_190[9:8] | LSC knot point parameter for Table1/2/3 16(H) * 12(V) * 10(resolution) * copied from OTP table | 2'h1 | R/W |  |  |  | B-1
0x9F7D | 7 | 0 | lsc_table1_gb_190[7:0] |  | 8'h00 | R/W |  |  |  | B-1
0x9F7E | 1 | 0 | lsc_table1_gb_191[9:8] | LSC knot point parameter for Table1/2/3 16(H) * 12(V) * 10(resolution) * copied from OTP table | 2'h1 | R/W |  |  |  | B-1
0x9F7F | 7 | 0 | lsc_table1_gb_191[7:0] |  | 8'h00 | R/W |  |  |  | B-1
0x9F80 | 1 | 0 | lsc_table1_b_00[9:8] | LSC knot point parameter for Table1/2/3 16(H) * 12(V) * 10(resolution) * copied from OTP table | 2'h1 | R/W |  |  |  | B-1
0x9F81 | 7 | 0 | lsc_table1_b_00[7:0] |  | 8'h00 | R/W |  |  |  | B-1
0x9F82 | 1 | 0 | lsc_table1_b_01[9:8] | LSC knot point parameter for Table1/2/3 16(H) * 12(V) * 10(resolution) * copied from OTP table | 2'h1 | R/W |  |  |  | B-1
0x9F83 | 7 | 0 | lsc_table1_b_01[7:0] |  | 8'h00 | R/W |  |  |  | B-1
0x9F84 | 1 | 0 | lsc_table1_b_02[9:8] | LSC knot point parameter for Table1/2/3 16(H) * 12(V) * 10(resolution) * copied from OTP table | 2'h1 | R/W |  |  |  | B-1
0x9F85 | 7 | 0 | lsc_table1_b_02[7:0] |  | 8'h00 | R/W |  |  |  | B-1
0x9F86 | 1 | 0 | lsc_table1_b_03[9:8] | LSC knot point parameter for Table1/2/3 16(H) * 12(V) * 10(resolution) * copied from OTP table | 2'h1 | R/W |  |  |  | B-1
0x9F87 | 7 | 0 | lsc_table1_b_03[7:0] |  | 8'h00 | R/W |  |  |  | B-1
0x9F88 | 1 | 0 | lsc_table1_b_04[9:8] | LSC knot point parameter for Table1/2/3 16(H) * 12(V) * 10(resolution) * copied from OTP table | 2'h1 | R/W |  |  |  | B-1
0x9F89 | 7 | 0 | lsc_table1_b_04[7:0] |  | 8'h00 | R/W |  |  |  | B-1
0x9F8A | 1 | 0 | lsc_table1_b_05[9:8] | LSC knot point parameter for Table1/2/3 16(H) * 12(V) * 10(resolution) * copied from OTP table | 2'h1 | R/W |  |  |  | B-1
0x9F8B | 7 | 0 | lsc_table1_b_05[7:0] |  | 8'h00 | R/W |  |  |  | B-1
0x9F8C | 1 | 0 | lsc_table1_b_06[9:8] | LSC knot point parameter for Table1/2/3 16(H) * 12(V) * 10(resolution) * copied from OTP table | 2'h1 | R/W |  |  |  | B-1
0x9F8D | 7 | 0 | lsc_table1_b_06[7:0] |  | 8'h00 | R/W |  |  |  | B-1
0x9F8E | 1 | 0 | lsc_table1_b_07[9:8] | LSC knot point parameter for Table1/2/3 16(H) * 12(V) * 10(resolution) * copied from OTP table | 2'h1 | R/W |  |  |  | B-1
0x9F8F | 7 | 0 | lsc_table1_b_07[7:0] |  | 8'h00 | R/W |  |  |  | B-1
0x9F90 | 1 | 0 | lsc_table1_b_08[9:8] | LSC knot point parameter for Table1/2/3 16(H) * 12(V) * 10(resolution) * copied from OTP table | 2'h1 | R/W |  |  |  | B-1
0x9F91 | 7 | 0 | lsc_table1_b_08[7:0] |  | 8'h00 | R/W |  |  |  | B-1
0x9F92 | 1 | 0 | lsc_table1_b_09[9:8] | LSC knot point parameter for Table1/2/3 16(H) * 12(V) * 10(resolution) * copied from OTP table | 2'h1 | R/W |  |  |  | B-1
0x9F93 | 7 | 0 | lsc_table1_b_09[7:0] |  | 8'h00 | R/W |  |  |  | B-1
0x9F94 | 1 | 0 | lsc_table1_b_10[9:8] | LSC knot point parameter for Table1/2/3 16(H) * 12(V) * 10(resolution) * copied from OTP table | 2'h1 | R/W |  |  |  | B-1
0x9F95 | 7 | 0 | lsc_table1_b_10[7:0] |  | 8'h00 | R/W |  |  |  | B-1
0x9F96 | 1 | 0 | lsc_table1_b_11[9:8] | LSC knot point parameter for Table1/2/3 16(H) * 12(V) * 10(resolution) * copied from OTP table | 2'h1 | R/W |  |  |  | B-1
0x9F97 | 7 | 0 | lsc_table1_b_11[7:0] |  | 8'h00 | R/W |  |  |  | B-1
0x9F98 | 1 | 0 | lsc_table1_b_12[9:8] | LSC knot point parameter for Table1/2/3 16(H) * 12(V) * 10(resolution) * copied from OTP table | 2'h1 | R/W |  |  |  | B-1
0x9F99 | 7 | 0 | lsc_table1_b_12[7:0] |  | 8'h00 | R/W |  |  |  | B-1
0x9F9A | 1 | 0 | lsc_table1_b_13[9:8] | LSC knot point parameter for Table1/2/3 16(H) * 12(V) * 10(resolution) * copied from OTP table | 2'h1 | R/W |  |  |  | B-1
0x9F9B | 7 | 0 | lsc_table1_b_13[7:0] |  | 8'h00 | R/W |  |  |  | B-1
0x9F9C | 1 | 0 | lsc_table1_b_14[9:8] | LSC knot point parameter for Table1/2/3 16(H) * 12(V) * 10(resolution) * copied from OTP table | 2'h1 | R/W |  |  |  | B-1
0x9F9D | 7 | 0 | lsc_table1_b_14[7:0] |  | 8'h00 | R/W |  |  |  | B-1
0x9F9E | 1 | 0 | lsc_table1_b_15[9:8] | LSC knot point parameter for Table1/2/3 16(H) * 12(V) * 10(resolution) * copied from OTP table | 2'h1 | R/W |  |  |  | B-1
0x9F9F | 7 | 0 | lsc_table1_b_15[7:0] |  | 8'h00 | R/W |  |  |  | B-1
0x9FA0 | 1 | 0 | lsc_table1_b_16[9:8] | LSC knot point parameter for Table1/2/3 16(H) * 12(V) * 10(resolution) * copied from OTP table | 2'h1 | R/W |  |  |  | B-1
0x9FA1 | 7 | 0 | lsc_table1_b_16[7:0] |  | 8'h00 | R/W |  |  |  | B-1
0x9FA2 | 1 | 0 | lsc_table1_b_17[9:8] | LSC knot point parameter for Table1/2/3 16(H) * 12(V) * 10(resolution) * copied from OTP table | 2'h1 | R/W |  |  |  | B-1
0x9FA3 | 7 | 0 | lsc_table1_b_17[7:0] |  | 8'h00 | R/W |  |  |  | B-1
0x9FA4 | 1 | 0 | lsc_table1_b_18[9:8] | LSC knot point parameter for Table1/2/3 16(H) * 12(V) * 10(resolution) * copied from OTP table | 2'h1 | R/W |  |  |  | B-1
0x9FA5 | 7 | 0 | lsc_table1_b_18[7:0] |  | 8'h00 | R/W |  |  |  | B-1
0x9FA6 | 1 | 0 | lsc_table1_b_19[9:8] | LSC knot point parameter for Table1/2/3 16(H) * 12(V) * 10(resolution) * copied from OTP table | 2'h1 | R/W |  |  |  | B-1
0x9FA7 | 7 | 0 | lsc_table1_b_19[7:0] |  | 8'h00 | R/W |  |  |  | B-1
0x9FA8 | 1 | 0 | lsc_table1_b_20[9:8] | LSC knot point parameter for Table1/2/3 16(H) * 12(V) * 10(resolution) * copied from OTP table | 2'h1 | R/W |  |  |  | B-1
0x9FA9 | 7 | 0 | lsc_table1_b_20[7:0] |  | 8'h00 | R/W |  |  |  | B-1
0x9FAA | 1 | 0 | lsc_table1_b_21[9:8] | LSC knot point parameter for Table1/2/3 16(H) * 12(V) * 10(resolution) * copied from OTP table | 2'h1 | R/W |  |  |  | B-1
0x9FAB | 7 | 0 | lsc_table1_b_21[7:0] |  | 8'h00 | R/W |  |  |  | B-1
0x9FAC | 1 | 0 | lsc_table1_b_22[9:8] | LSC knot point parameter for Table1/2/3 16(H) * 12(V) * 10(resolution) * copied from OTP table | 2'h1 | R/W |  |  |  | B-1
0x9FAD | 7 | 0 | lsc_table1_b_22[7:0] |  | 8'h00 | R/W |  |  |  | B-1
0x9FAE | 1 | 0 | lsc_table1_b_23[9:8] | LSC knot point parameter for Table1/2/3 16(H) * 12(V) * 10(resolution) * copied from OTP table | 2'h1 | R/W |  |  |  | B-1
0x9FAF | 7 | 0 | lsc_table1_b_23[7:0] |  | 8'h00 | R/W |  |  |  | B-1
0x9FB0 | 1 | 0 | lsc_table1_b_24[9:8] | LSC knot point parameter for Table1/2/3 16(H) * 12(V) * 10(resolution) * copied from OTP table | 2'h1 | R/W |  |  |  | B-1
0x9FB1 | 7 | 0 | lsc_table1_b_24[7:0] |  | 8'h00 | R/W |  |  |  | B-1
0x9FB2 | 1 | 0 | lsc_table1_b_25[9:8] | LSC knot point parameter for Table1/2/3 16(H) * 12(V) * 10(resolution) * copied from OTP table | 2'h1 | R/W |  |  |  | B-1
0x9FB3 | 7 | 0 | lsc_table1_b_25[7:0] |  | 8'h00 | R/W |  |  |  | B-1
0x9FB4 | 1 | 0 | lsc_table1_b_26[9:8] | LSC knot point parameter for Table1/2/3 16(H) * 12(V) * 10(resolution) * copied from OTP table | 2'h1 | R/W |  |  |  | B-1
0x9FB5 | 7 | 0 | lsc_table1_b_26[7:0] |  | 8'h00 | R/W |  |  |  | B-1
0x9FB6 | 1 | 0 | lsc_table1_b_27[9:8] | LSC knot point parameter for Table1/2/3 16(H) * 12(V) * 10(resolution) * copied from OTP table | 2'h1 | R/W |  |  |  | B-1
0x9FB7 | 7 | 0 | lsc_table1_b_27[7:0] |  | 8'h00 | R/W |  |  |  | B-1
0x9FB8 | 1 | 0 | lsc_table1_b_28[9:8] | LSC knot point parameter for Table1/2/3 16(H) * 12(V) * 10(resolution) * copied from OTP table | 2'h1 | R/W |  |  |  | B-1
0x9FB9 | 7 | 0 | lsc_table1_b_28[7:0] |  | 8'h00 | R/W |  |  |  | B-1
0x9FBA | 1 | 0 | lsc_table1_b_29[9:8] | LSC knot point parameter for Table1/2/3 16(H) * 12(V) * 10(resolution) * copied from OTP table | 2'h1 | R/W |  |  |  | B-1
0x9FBB | 7 | 0 | lsc_table1_b_29[7:0] |  | 8'h00 | R/W |  |  |  | B-1
0x9FBC | 1 | 0 | lsc_table1_b_30[9:8] | LSC knot point parameter for Table1/2/3 16(H) * 12(V) * 10(resolution) * copied from OTP table | 2'h1 | R/W |  |  |  | B-1
0x9FBD | 7 | 0 | lsc_table1_b_30[7:0] |  | 8'h00 | R/W |  |  |  | B-1
0x9FBE | 1 | 0 | lsc_table1_b_31[9:8] | LSC knot point parameter for Table1/2/3 16(H) * 12(V) * 10(resolution) * copied from OTP table | 2'h1 | R/W |  |  |  | B-1
0x9FBF | 7 | 0 | lsc_table1_b_31[7:0] |  | 8'h00 | R/W |  |  |  | B-1
0x9FC0 | 1 | 0 | lsc_table1_b_32[9:8] | LSC knot point parameter for Table1/2/3 16(H) * 12(V) * 10(resolution) * copied from OTP table | 2'h1 | R/W |  |  |  | B-1
0x9FC1 | 7 | 0 | lsc_table1_b_32[7:0] |  | 8'h00 | R/W |  |  |  | B-1
0x9FC2 | 1 | 0 | lsc_table1_b_33[9:8] | LSC knot point parameter for Table1/2/3 16(H) * 12(V) * 10(resolution) * copied from OTP table | 2'h1 | R/W |  |  |  | B-1
0x9FC3 | 7 | 0 | lsc_table1_b_33[7:0] |  | 8'h00 | R/W |  |  |  | B-1
0x9FC4 | 1 | 0 | lsc_table1_b_34[9:8] | LSC knot point parameter for Table1/2/3 16(H) * 12(V) * 10(resolution) * copied from OTP table | 2'h1 | R/W |  |  |  | B-1
0x9FC5 | 7 | 0 | lsc_table1_b_34[7:0] |  | 8'h00 | R/W |  |  |  | B-1
0x9FC6 | 1 | 0 | lsc_table1_b_35[9:8] | LSC knot point parameter for Table1/2/3 16(H) * 12(V) * 10(resolution) * copied from OTP table | 2'h1 | R/W |  |  |  | B-1
0x9FC7 | 7 | 0 | lsc_table1_b_35[7:0] |  | 8'h00 | R/W |  |  |  | B-1
0x9FC8 | 1 | 0 | lsc_table1_b_36[9:8] | LSC knot point parameter for Table1/2/3 16(H) * 12(V) * 10(resolution) * copied from OTP table | 2'h1 | R/W |  |  |  | B-1
0x9FC9 | 7 | 0 | lsc_table1_b_36[7:0] |  | 8'h00 | R/W |  |  |  | B-1
0x9FCA | 1 | 0 | lsc_table1_b_37[9:8] | LSC knot point parameter for Table1/2/3 16(H) * 12(V) * 10(resolution) * copied from OTP table | 2'h1 | R/W |  |  |  | B-1
0x9FCB | 7 | 0 | lsc_table1_b_37[7:0] |  | 8'h00 | R/W |  |  |  | B-1
0x9FCC | 1 | 0 | lsc_table1_b_38[9:8] | LSC knot point parameter for Table1/2/3 16(H) * 12(V) * 10(resolution) * copied from OTP table | 2'h1 | R/W |  |  |  | B-1
0x9FCD | 7 | 0 | lsc_table1_b_38[7:0] |  | 8'h00 | R/W |  |  |  | B-1
0x9FCE | 1 | 0 | lsc_table1_b_39[9:8] | LSC knot point parameter for Table1/2/3 16(H) * 12(V) * 10(resolution) * copied from OTP table | 2'h1 | R/W |  |  |  | B-1
0x9FCF | 7 | 0 | lsc_table1_b_39[7:0] |  | 8'h00 | R/W |  |  |  | B-1
0x9FD0 | 1 | 0 | lsc_table1_b_40[9:8] | LSC knot point parameter for Table1/2/3 16(H) * 12(V) * 10(resolution) * copied from OTP table | 2'h1 | R/W |  |  |  | B-1
0x9FD1 | 7 | 0 | lsc_table1_b_40[7:0] |  | 8'h00 | R/W |  |  |  | B-1
0x9FD2 | 1 | 0 | lsc_table1_b_41[9:8] | LSC knot point parameter for Table1/2/3 16(H) * 12(V) * 10(resolution) * copied from OTP table | 2'h1 | R/W |  |  |  | B-1
0x9FD3 | 7 | 0 | lsc_table1_b_41[7:0] |  | 8'h00 | R/W |  |  |  | B-1
0x9FD4 | 1 | 0 | lsc_table1_b_42[9:8] | LSC knot point parameter for Table1/2/3 16(H) * 12(V) * 10(resolution) * copied from OTP table | 2'h1 | R/W |  |  |  | B-1
0x9FD5 | 7 | 0 | lsc_table1_b_42[7:0] |  | 8'h00 | R/W |  |  |  | B-1
0x9FD6 | 1 | 0 | lsc_table1_b_43[9:8] | LSC knot point parameter for Table1/2/3 16(H) * 12(V) * 10(resolution) * copied from OTP table | 2'h1 | R/W |  |  |  | B-1
0x9FD7 | 7 | 0 | lsc_table1_b_43[7:0] |  | 8'h00 | R/W |  |  |  | B-1
0x9FD8 | 1 | 0 | lsc_table1_b_44[9:8] | LSC knot point parameter for Table1/2/3 16(H) * 12(V) * 10(resolution) * copied from OTP table | 2'h1 | R/W |  |  |  | B-1
0x9FD9 | 7 | 0 | lsc_table1_b_44[7:0] |  | 8'h00 | R/W |  |  |  | B-1
0x9FDA | 1 | 0 | lsc_table1_b_45[9:8] | LSC knot point parameter for Table1/2/3 16(H) * 12(V) * 10(resolution) * copied from OTP table | 2'h1 | R/W |  |  |  | B-1
0x9FDB | 7 | 0 | lsc_table1_b_45[7:0] |  | 8'h00 | R/W |  |  |  | B-1
0x9FDC | 1 | 0 | lsc_table1_b_46[9:8] | LSC knot point parameter for Table1/2/3 16(H) * 12(V) * 10(resolution) * copied from OTP table | 2'h1 | R/W |  |  |  | B-1
0x9FDD | 7 | 0 | lsc_table1_b_46[7:0] |  | 8'h00 | R/W |  |  |  | B-1
0x9FDE | 1 | 0 | lsc_table1_b_47[9:8] | LSC knot point parameter for Table1/2/3 16(H) * 12(V) * 10(resolution) * copied from OTP table | 2'h1 | R/W |  |  |  | B-1
0x9FDF | 7 | 0 | lsc_table1_b_47[7:0] |  | 8'h00 | R/W |  |  |  | B-1
0x9FE0 | 1 | 0 | lsc_table1_b_48[9:8] | LSC knot point parameter for Table1/2/3 16(H) * 12(V) * 10(resolution) * copied from OTP table | 2'h1 | R/W |  |  |  | B-1
0x9FE1 | 7 | 0 | lsc_table1_b_48[7:0] |  | 8'h00 | R/W |  |  |  | B-1
0x9FE2 | 1 | 0 | lsc_table1_b_49[9:8] | LSC knot point parameter for Table1/2/3 16(H) * 12(V) * 10(resolution) * copied from OTP table | 2'h1 | R/W |  |  |  | B-1
0x9FE3 | 7 | 0 | lsc_table1_b_49[7:0] |  | 8'h00 | R/W |  |  |  | B-1
0x9FE4 | 1 | 0 | lsc_table1_b_50[9:8] | LSC knot point parameter for Table1/2/3 16(H) * 12(V) * 10(resolution) * copied from OTP table | 2'h1 | R/W |  |  |  | B-1
0x9FE5 | 7 | 0 | lsc_table1_b_50[7:0] |  | 8'h00 | R/W |  |  |  | B-1
0x9FE6 | 1 | 0 | lsc_table1_b_51[9:8] | LSC knot point parameter for Table1/2/3 16(H) * 12(V) * 10(resolution) * copied from OTP table | 2'h1 | R/W |  |  |  | B-1
0x9FE7 | 7 | 0 | lsc_table1_b_51[7:0] |  | 8'h00 | R/W |  |  |  | B-1
0x9FE8 | 1 | 0 | lsc_table1_b_52[9:8] | LSC knot point parameter for Table1/2/3 16(H) * 12(V) * 10(resolution) * copied from OTP table | 2'h1 | R/W |  |  |  | B-1
0x9FE9 | 7 | 0 | lsc_table1_b_52[7:0] |  | 8'h00 | R/W |  |  |  | B-1
0x9FEA | 1 | 0 | lsc_table1_b_53[9:8] | LSC knot point parameter for Table1/2/3 16(H) * 12(V) * 10(resolution) * copied from OTP table | 2'h1 | R/W |  |  |  | B-1
0x9FEB | 7 | 0 | lsc_table1_b_53[7:0] |  | 8'h00 | R/W |  |  |  | B-1
0x9FEC | 1 | 0 | lsc_table1_b_54[9:8] | LSC knot point parameter for Table1/2/3 16(H) * 12(V) * 10(resolution) * copied from OTP table | 2'h1 | R/W |  |  |  | B-1
0x9FED | 7 | 0 | lsc_table1_b_54[7:0] |  | 8'h00 | R/W |  |  |  | B-1
0x9FEE | 1 | 0 | lsc_table1_b_55[9:8] | LSC knot point parameter for Table1/2/3 16(H) * 12(V) * 10(resolution) * copied from OTP table | 2'h1 | R/W |  |  |  | B-1
0x9FEF | 7 | 0 | lsc_table1_b_55[7:0] |  | 8'h00 | R/W |  |  |  | B-1
0x9FF0 | 1 | 0 | lsc_table1_b_56[9:8] | LSC knot point parameter for Table1/2/3 16(H) * 12(V) * 10(resolution) * copied from OTP table | 2'h1 | R/W |  |  |  | B-1
0x9FF1 | 7 | 0 | lsc_table1_b_56[7:0] |  | 8'h00 | R/W |  |  |  | B-1
0x9FF2 | 1 | 0 | lsc_table1_b_57[9:8] | LSC knot point parameter for Table1/2/3 16(H) * 12(V) * 10(resolution) * copied from OTP table | 2'h1 | R/W |  |  |  | B-1
0x9FF3 | 7 | 0 | lsc_table1_b_57[7:0] |  | 8'h00 | R/W |  |  |  | B-1
0x9FF4 | 1 | 0 | lsc_table1_b_58[9:8] | LSC knot point parameter for Table1/2/3 16(H) * 12(V) * 10(resolution) * copied from OTP table | 2'h1 | R/W |  |  |  | B-1
0x9FF5 | 7 | 0 | lsc_table1_b_58[7:0] |  | 8'h00 | R/W |  |  |  | B-1
0x9FF6 | 1 | 0 | lsc_table1_b_59[9:8] | LSC knot point parameter for Table1/2/3 16(H) * 12(V) * 10(resolution) * copied from OTP table | 2'h1 | R/W |  |  |  | B-1
0x9FF7 | 7 | 0 | lsc_table1_b_59[7:0] |  | 8'h00 | R/W |  |  |  | B-1
0x9FF8 | 1 | 0 | lsc_table1_b_60[9:8] | LSC knot point parameter for Table1/2/3 16(H) * 12(V) * 10(resolution) * copied from OTP table | 2'h1 | R/W |  |  |  | B-1
0x9FF9 | 7 | 0 | lsc_table1_b_60[7:0] |  | 8'h00 | R/W |  |  |  | B-1
0x9FFA | 1 | 0 | lsc_table1_b_61[9:8] | LSC knot point parameter for Table1/2/3 16(H) * 12(V) * 10(resolution) * copied from OTP table | 2'h1 | R/W |  |  |  | B-1
0x9FFB | 7 | 0 | lsc_table1_b_61[7:0] |  | 8'h00 | R/W |  |  |  | B-1
0x9FFC | 1 | 0 | lsc_table1_b_62[9:8] | LSC knot point parameter for Table1/2/3 16(H) * 12(V) * 10(resolution) * copied from OTP table | 2'h1 | R/W |  |  |  | B-1
0x9FFD | 7 | 0 | lsc_table1_b_62[7:0] |  | 8'h00 | R/W |  |  |  | B-1
0x9FFE | 1 | 0 | lsc_table1_b_63[9:8] | LSC knot point parameter for Table1/2/3 16(H) * 12(V) * 10(resolution) * copied from OTP table | 2'h1 | R/W |  |  |  | B-1
0x9FFF | 7 | 0 | lsc_table1_b_63[7:0] |  | 8'h00 | R/W |  |  |  | B-1
0xA000 | 1 | 0 | lsc_table1_b_64[9:8] | LSC knot point parameter for Table1/2/3 16(H) * 12(V) * 10(resolution) * copied from OTP table | 2'h1 | R/W |  |  |  | B-1
0xA001 | 7 | 0 | lsc_table1_b_64[7:0] |  | 8'h00 | R/W |  |  |  | B-1
0xA002 | 1 | 0 | lsc_table1_b_65[9:8] | LSC knot point parameter for Table1/2/3 16(H) * 12(V) * 10(resolution) * copied from OTP table | 2'h1 | R/W |  |  |  | B-1
0xA003 | 7 | 0 | lsc_table1_b_65[7:0] |  | 8'h00 | R/W |  |  |  | B-1
0xA004 | 1 | 0 | lsc_table1_b_66[9:8] | LSC knot point parameter for Table1/2/3 16(H) * 12(V) * 10(resolution) * copied from OTP table | 2'h1 | R/W |  |  |  | B-1
0xA005 | 7 | 0 | lsc_table1_b_66[7:0] |  | 8'h00 | R/W |  |  |  | B-1
0xA006 | 1 | 0 | lsc_table1_b_67[9:8] | LSC knot point parameter for Table1/2/3 16(H) * 12(V) * 10(resolution) * copied from OTP table | 2'h1 | R/W |  |  |  | B-1
0xA007 | 7 | 0 | lsc_table1_b_67[7:0] |  | 8'h00 | R/W |  |  |  | B-1
0xA008 | 1 | 0 | lsc_table1_b_68[9:8] | LSC knot point parameter for Table1/2/3 16(H) * 12(V) * 10(resolution) * copied from OTP table | 2'h1 | R/W |  |  |  | B-1
0xA009 | 7 | 0 | lsc_table1_b_68[7:0] |  | 8'h00 | R/W |  |  |  | B-1
0xA00A | 1 | 0 | lsc_table1_b_69[9:8] | LSC knot point parameter for Table1/2/3 16(H) * 12(V) * 10(resolution) * copied from OTP table | 2'h1 | R/W |  |  |  | B-1
0xA00B | 7 | 0 | lsc_table1_b_69[7:0] |  | 8'h00 | R/W |  |  |  | B-1
0xA00C | 1 | 0 | lsc_table1_b_70[9:8] | LSC knot point parameter for Table1/2/3 16(H) * 12(V) * 10(resolution) * copied from OTP table | 2'h1 | R/W |  |  |  | B-1
0xA00D | 7 | 0 | lsc_table1_b_70[7:0] |  | 8'h00 | R/W |  |  |  | B-1
0xA00E | 1 | 0 | lsc_table1_b_71[9:8] | LSC knot point parameter for Table1/2/3 16(H) * 12(V) * 10(resolution) * copied from OTP table | 2'h1 | R/W |  |  |  | B-1
0xA00F | 7 | 0 | lsc_table1_b_71[7:0] |  | 8'h00 | R/W |  |  |  | B-1
0xA010 | 1 | 0 | lsc_table1_b_72[9:8] | LSC knot point parameter for Table1/2/3 16(H) * 12(V) * 10(resolution) * copied from OTP table | 2'h1 | R/W |  |  |  | B-1
0xA011 | 7 | 0 | lsc_table1_b_72[7:0] |  | 8'h00 | R/W |  |  |  | B-1
0xA012 | 1 | 0 | lsc_table1_b_73[9:8] | LSC knot point parameter for Table1/2/3 16(H) * 12(V) * 10(resolution) * copied from OTP table | 2'h1 | R/W |  |  |  | B-1
0xA013 | 7 | 0 | lsc_table1_b_73[7:0] |  | 8'h00 | R/W |  |  |  | B-1
0xA014 | 1 | 0 | lsc_table1_b_74[9:8] | LSC knot point parameter for Table1/2/3 16(H) * 12(V) * 10(resolution) * copied from OTP table | 2'h1 | R/W |  |  |  | B-1
0xA015 | 7 | 0 | lsc_table1_b_74[7:0] |  | 8'h00 | R/W |  |  |  | B-1
0xA016 | 1 | 0 | lsc_table1_b_75[9:8] | LSC knot point parameter for Table1/2/3 16(H) * 12(V) * 10(resolution) * copied from OTP table | 2'h1 | R/W |  |  |  | B-1
0xA017 | 7 | 0 | lsc_table1_b_75[7:0] |  | 8'h00 | R/W |  |  |  | B-1
0xA018 | 1 | 0 | lsc_table1_b_76[9:8] | LSC knot point parameter for Table1/2/3 16(H) * 12(V) * 10(resolution) * copied from OTP table | 2'h1 | R/W |  |  |  | B-1
0xA019 | 7 | 0 | lsc_table1_b_76[7:0] |  | 8'h00 | R/W |  |  |  | B-1
0xA01A | 1 | 0 | lsc_table1_b_77[9:8] | LSC knot point parameter for Table1/2/3 16(H) * 12(V) * 10(resolution) * copied from OTP table | 2'h1 | R/W |  |  |  | B-1
0xA01B | 7 | 0 | lsc_table1_b_77[7:0] |  | 8'h00 | R/W |  |  |  | B-1
0xA01C | 1 | 0 | lsc_table1_b_78[9:8] | LSC knot point parameter for Table1/2/3 16(H) * 12(V) * 10(resolution) * copied from OTP table | 2'h1 | R/W |  |  |  | B-1
0xA01D | 7 | 0 | lsc_table1_b_78[7:0] |  | 8'h00 | R/W |  |  |  | B-1
0xA01E | 1 | 0 | lsc_table1_b_79[9:8] | LSC knot point parameter for Table1/2/3 16(H) * 12(V) * 10(resolution) * copied from OTP table | 2'h1 | R/W |  |  |  | B-1
0xA01F | 7 | 0 | lsc_table1_b_79[7:0] |  | 8'h00 | R/W |  |  |  | B-1
0xA020 | 1 | 0 | lsc_table1_b_80[9:8] | LSC knot point parameter for Table1/2/3 16(H) * 12(V) * 10(resolution) * copied from OTP table | 2'h1 | R/W |  |  |  | B-1
0xA021 | 7 | 0 | lsc_table1_b_80[7:0] |  | 8'h00 | R/W |  |  |  | B-1
0xA022 | 1 | 0 | lsc_table1_b_81[9:8] | LSC knot point parameter for Table1/2/3 16(H) * 12(V) * 10(resolution) * copied from OTP table | 2'h1 | R/W |  |  |  | B-1
0xA023 | 7 | 0 | lsc_table1_b_81[7:0] |  | 8'h00 | R/W |  |  |  | B-1
0xA024 | 1 | 0 | lsc_table1_b_82[9:8] | LSC knot point parameter for Table1/2/3 16(H) * 12(V) * 10(resolution) * copied from OTP table | 2'h1 | R/W |  |  |  | B-1
0xA025 | 7 | 0 | lsc_table1_b_82[7:0] |  | 8'h00 | R/W |  |  |  | B-1
0xA026 | 1 | 0 | lsc_table1_b_83[9:8] | LSC knot point parameter for Table1/2/3 16(H) * 12(V) * 10(resolution) * copied from OTP table | 2'h1 | R/W |  |  |  | B-1
0xA027 | 7 | 0 | lsc_table1_b_83[7:0] |  | 8'h00 | R/W |  |  |  | B-1
0xA028 | 1 | 0 | lsc_table1_b_84[9:8] | LSC knot point parameter for Table1/2/3 16(H) * 12(V) * 10(resolution) * copied from OTP table | 2'h1 | R/W |  |  |  | B-1
0xA029 | 7 | 0 | lsc_table1_b_84[7:0] |  | 8'h00 | R/W |  |  |  | B-1
0xA02A | 1 | 0 | lsc_table1_b_85[9:8] | LSC knot point parameter for Table1/2/3 16(H) * 12(V) * 10(resolution) * copied from OTP table | 2'h1 | R/W |  |  |  | B-1
0xA02B | 7 | 0 | lsc_table1_b_85[7:0] |  | 8'h00 | R/W |  |  |  | B-1
0xA02C | 1 | 0 | lsc_table1_b_86[9:8] | LSC knot point parameter for Table1/2/3 16(H) * 12(V) * 10(resolution) * copied from OTP table | 2'h1 | R/W |  |  |  | B-1
0xA02D | 7 | 0 | lsc_table1_b_86[7:0] |  | 8'h00 | R/W |  |  |  | B-1
0xA02E | 1 | 0 | lsc_table1_b_87[9:8] | LSC knot point parameter for Table1/2/3 16(H) * 12(V) * 10(resolution) * copied from OTP table | 2'h1 | R/W |  |  |  | B-1
0xA02F | 7 | 0 | lsc_table1_b_87[7:0] |  | 8'h00 | R/W |  |  |  | B-1
0xA030 | 1 | 0 | lsc_table1_b_88[9:8] | LSC knot point parameter for Table1/2/3 16(H) * 12(V) * 10(resolution) * copied from OTP table | 2'h1 | R/W |  |  |  | B-1
0xA031 | 7 | 0 | lsc_table1_b_88[7:0] |  | 8'h00 | R/W |  |  |  | B-1
0xA032 | 1 | 0 | lsc_table1_b_89[9:8] | LSC knot point parameter for Table1/2/3 16(H) * 12(V) * 10(resolution) * copied from OTP table | 2'h1 | R/W |  |  |  | B-1
0xA033 | 7 | 0 | lsc_table1_b_89[7:0] |  | 8'h00 | R/W |  |  |  | B-1
0xA034 | 1 | 0 | lsc_table1_b_90[9:8] | LSC knot point parameter for Table1/2/3 16(H) * 12(V) * 10(resolution) * copied from OTP table | 2'h1 | R/W |  |  |  | B-1
0xA035 | 7 | 0 | lsc_table1_b_90[7:0] |  | 8'h00 | R/W |  |  |  | B-1
0xA036 | 1 | 0 | lsc_table1_b_91[9:8] | LSC knot point parameter for Table1/2/3 16(H) * 12(V) * 10(resolution) * copied from OTP table | 2'h1 | R/W |  |  |  | B-1
0xA037 | 7 | 0 | lsc_table1_b_91[7:0] |  | 8'h00 | R/W |  |  |  | B-1
0xA038 | 1 | 0 | lsc_table1_b_92[9:8] | LSC knot point parameter for Table1/2/3 16(H) * 12(V) * 10(resolution) * copied from OTP table | 2'h1 | R/W |  |  |  | B-1
0xA039 | 7 | 0 | lsc_table1_b_92[7:0] |  | 8'h00 | R/W |  |  |  | B-1
0xA03A | 1 | 0 | lsc_table1_b_93[9:8] | LSC knot point parameter for Table1/2/3 16(H) * 12(V) * 10(resolution) * copied from OTP table | 2'h1 | R/W |  |  |  | B-1
0xA03B | 7 | 0 | lsc_table1_b_93[7:0] |  | 8'h00 | R/W |  |  |  | B-1
0xA03C | 1 | 0 | lsc_table1_b_94[9:8] | LSC knot point parameter for Table1/2/3 16(H) * 12(V) * 10(resolution) * copied from OTP table | 2'h1 | R/W |  |  |  | B-1
0xA03D | 7 | 0 | lsc_table1_b_94[7:0] |  | 8'h00 | R/W |  |  |  | B-1
0xA03E | 1 | 0 | lsc_table1_b_95[9:8] | LSC knot point parameter for Table1/2/3 16(H) * 12(V) * 10(resolution) * copied from OTP table | 2'h1 | R/W |  |  |  | B-1
0xA03F | 7 | 0 | lsc_table1_b_95[7:0] |  | 8'h00 | R/W |  |  |  | B-1
0xA040 | 1 | 0 | lsc_table1_b_96[9:8] | LSC knot point parameter for Table1/2/3 16(H) * 12(V) * 10(resolution) * copied from OTP table | 2'h1 | R/W |  |  |  | B-1
0xA041 | 7 | 0 | lsc_table1_b_96[7:0] |  | 8'h00 | R/W |  |  |  | B-1
0xA042 | 1 | 0 | lsc_table1_b_97[9:8] | LSC knot point parameter for Table1/2/3 16(H) * 12(V) * 10(resolution) * copied from OTP table | 2'h1 | R/W |  |  |  | B-1
0xA043 | 7 | 0 | lsc_table1_b_97[7:0] |  | 8'h00 | R/W |  |  |  | B-1
0xA044 | 1 | 0 | lsc_table1_b_98[9:8] | LSC knot point parameter for Table1/2/3 16(H) * 12(V) * 10(resolution) * copied from OTP table | 2'h1 | R/W |  |  |  | B-1
0xA045 | 7 | 0 | lsc_table1_b_98[7:0] |  | 8'h00 | R/W |  |  |  | B-1
0xA046 | 1 | 0 | lsc_table1_b_99[9:8] | LSC knot point parameter for Table1/2/3 16(H) * 12(V) * 10(resolution) * copied from OTP table | 2'h1 | R/W |  |  |  | B-1
0xA047 | 7 | 0 | lsc_table1_b_99[7:0] |  | 8'h00 | R/W |  |  |  | B-1
0xA048 | 1 | 0 | lsc_table1_b_100[9:8] | LSC knot point parameter for Table1/2/3 16(H) * 12(V) * 10(resolution) * copied from OTP table | 2'h1 | R/W |  |  |  | B-1
0xA049 | 7 | 0 | lsc_table1_b_100[7:0] |  | 8'h00 | R/W |  |  |  | B-1
0xA04A | 1 | 0 | lsc_table1_b_101[9:8] | LSC knot point parameter for Table1/2/3 16(H) * 12(V) * 10(resolution) * copied from OTP table | 2'h1 | R/W |  |  |  | B-1
0xA04B | 7 | 0 | lsc_table1_b_101[7:0] |  | 8'h00 | R/W |  |  |  | B-1
0xA04C | 1 | 0 | lsc_table1_b_102[9:8] | LSC knot point parameter for Table1/2/3 16(H) * 12(V) * 10(resolution) * copied from OTP table | 2'h1 | R/W |  |  |  | B-1
0xA04D | 7 | 0 | lsc_table1_b_102[7:0] |  | 8'h00 | R/W |  |  |  | B-1
0xA04E | 1 | 0 | lsc_table1_b_103[9:8] | LSC knot point parameter for Table1/2/3 16(H) * 12(V) * 10(resolution) * copied from OTP table | 2'h1 | R/W |  |  |  | B-1
0xA04F | 7 | 0 | lsc_table1_b_103[7:0] |  | 8'h00 | R/W |  |  |  | B-1
0xA050 | 1 | 0 | lsc_table1_b_104[9:8] | LSC knot point parameter for Table1/2/3 16(H) * 12(V) * 10(resolution) * copied from OTP table | 2'h1 | R/W |  |  |  | B-1
0xA051 | 7 | 0 | lsc_table1_b_104[7:0] |  | 8'h00 | R/W |  |  |  | B-1
0xA052 | 1 | 0 | lsc_table1_b_105[9:8] | LSC knot point parameter for Table1/2/3 16(H) * 12(V) * 10(resolution) * copied from OTP table | 2'h1 | R/W |  |  |  | B-1
0xA053 | 7 | 0 | lsc_table1_b_105[7:0] |  | 8'h00 | R/W |  |  |  | B-1
0xA054 | 1 | 0 | lsc_table1_b_106[9:8] | LSC knot point parameter for Table1/2/3 16(H) * 12(V) * 10(resolution) * copied from OTP table | 2'h1 | R/W |  |  |  | B-1
0xA055 | 7 | 0 | lsc_table1_b_106[7:0] |  | 8'h00 | R/W |  |  |  | B-1
0xA056 | 1 | 0 | lsc_table1_b_107[9:8] | LSC knot point parameter for Table1/2/3 16(H) * 12(V) * 10(resolution) * copied from OTP table | 2'h1 | R/W |  |  |  | B-1
0xA057 | 7 | 0 | lsc_table1_b_107[7:0] |  | 8'h00 | R/W |  |  |  | B-1
0xA058 | 1 | 0 | lsc_table1_b_108[9:8] | LSC knot point parameter for Table1/2/3 16(H) * 12(V) * 10(resolution) * copied from OTP table | 2'h1 | R/W |  |  |  | B-1
0xA059 | 7 | 0 | lsc_table1_b_108[7:0] |  | 8'h00 | R/W |  |  |  | B-1
0xA05A | 1 | 0 | lsc_table1_b_109[9:8] | LSC knot point parameter for Table1/2/3 16(H) * 12(V) * 10(resolution) * copied from OTP table | 2'h1 | R/W |  |  |  | B-1
0xA05B | 7 | 0 | lsc_table1_b_109[7:0] |  | 8'h00 | R/W |  |  |  | B-1
0xA05C | 1 | 0 | lsc_table1_b_110[9:8] | LSC knot point parameter for Table1/2/3 16(H) * 12(V) * 10(resolution) * copied from OTP table | 2'h1 | R/W |  |  |  | B-1
0xA05D | 7 | 0 | lsc_table1_b_110[7:0] |  | 8'h00 | R/W |  |  |  | B-1
0xA05E | 1 | 0 | lsc_table1_b_111[9:8] | LSC knot point parameter for Table1/2/3 16(H) * 12(V) * 10(resolution) * copied from OTP table | 2'h1 | R/W |  |  |  | B-1
0xA05F | 7 | 0 | lsc_table1_b_111[7:0] |  | 8'h00 | R/W |  |  |  | B-1
0xA060 | 1 | 0 | lsc_table1_b_112[9:8] | LSC knot point parameter for Table1/2/3 16(H) * 12(V) * 10(resolution) * copied from OTP table | 2'h1 | R/W |  |  |  | B-1
0xA061 | 7 | 0 | lsc_table1_b_112[7:0] |  | 8'h00 | R/W |  |  |  | B-1
0xA062 | 1 | 0 | lsc_table1_b_113[9:8] | LSC knot point parameter for Table1/2/3 16(H) * 12(V) * 10(resolution) * copied from OTP table | 2'h1 | R/W |  |  |  | B-1
0xA063 | 7 | 0 | lsc_table1_b_113[7:0] |  | 8'h00 | R/W |  |  |  | B-1
0xA064 | 1 | 0 | lsc_table1_b_114[9:8] | LSC knot point parameter for Table1/2/3 16(H) * 12(V) * 10(resolution) * copied from OTP table | 2'h1 | R/W |  |  |  | B-1
0xA065 | 7 | 0 | lsc_table1_b_114[7:0] |  | 8'h00 | R/W |  |  |  | B-1
0xA066 | 1 | 0 | lsc_table1_b_115[9:8] | LSC knot point parameter for Table1/2/3 16(H) * 12(V) * 10(resolution) * copied from OTP table | 2'h1 | R/W |  |  |  | B-1
0xA067 | 7 | 0 | lsc_table1_b_115[7:0] |  | 8'h00 | R/W |  |  |  | B-1
0xA068 | 1 | 0 | lsc_table1_b_116[9:8] | LSC knot point parameter for Table1/2/3 16(H) * 12(V) * 10(resolution) * copied from OTP table | 2'h1 | R/W |  |  |  | B-1
0xA069 | 7 | 0 | lsc_table1_b_116[7:0] |  | 8'h00 | R/W |  |  |  | B-1
0xA06A | 1 | 0 | lsc_table1_b_117[9:8] | LSC knot point parameter for Table1/2/3 16(H) * 12(V) * 10(resolution) * copied from OTP table | 2'h1 | R/W |  |  |  | B-1
0xA06B | 7 | 0 | lsc_table1_b_117[7:0] |  | 8'h00 | R/W |  |  |  | B-1
0xA06C | 1 | 0 | lsc_table1_b_118[9:8] | LSC knot point parameter for Table1/2/3 16(H) * 12(V) * 10(resolution) * copied from OTP table | 2'h1 | R/W |  |  |  | B-1
0xA06D | 7 | 0 | lsc_table1_b_118[7:0] |  | 8'h00 | R/W |  |  |  | B-1
0xA06E | 1 | 0 | lsc_table1_b_119[9:8] | LSC knot point parameter for Table1/2/3 16(H) * 12(V) * 10(resolution) * copied from OTP table | 2'h1 | R/W |  |  |  | B-1
0xA06F | 7 | 0 | lsc_table1_b_119[7:0] |  | 8'h00 | R/W |  |  |  | B-1
0xA070 | 1 | 0 | lsc_table1_b_120[9:8] | LSC knot point parameter for Table1/2/3 16(H) * 12(V) * 10(resolution) * copied from OTP table | 2'h1 | R/W |  |  |  | B-1
0xA071 | 7 | 0 | lsc_table1_b_120[7:0] |  | 8'h00 | R/W |  |  |  | B-1
0xA072 | 1 | 0 | lsc_table1_b_121[9:8] | LSC knot point parameter for Table1/2/3 16(H) * 12(V) * 10(resolution) * copied from OTP table | 2'h1 | R/W |  |  |  | B-1
0xA073 | 7 | 0 | lsc_table1_b_121[7:0] |  | 8'h00 | R/W |  |  |  | B-1
0xA074 | 1 | 0 | lsc_table1_b_122[9:8] | LSC knot point parameter for Table1/2/3 16(H) * 12(V) * 10(resolution) * copied from OTP table | 2'h1 | R/W |  |  |  | B-1
0xA075 | 7 | 0 | lsc_table1_b_122[7:0] |  | 8'h00 | R/W |  |  |  | B-1
0xA076 | 1 | 0 | lsc_table1_b_123[9:8] | LSC knot point parameter for Table1/2/3 16(H) * 12(V) * 10(resolution) * copied from OTP table | 2'h1 | R/W |  |  |  | B-1
0xA077 | 7 | 0 | lsc_table1_b_123[7:0] |  | 8'h00 | R/W |  |  |  | B-1
0xA078 | 1 | 0 | lsc_table1_b_124[9:8] | LSC knot point parameter for Table1/2/3 16(H) * 12(V) * 10(resolution) * copied from OTP table | 2'h1 | R/W |  |  |  | B-1
0xA079 | 7 | 0 | lsc_table1_b_124[7:0] |  | 8'h00 | R/W |  |  |  | B-1
0xA07A | 1 | 0 | lsc_table1_b_125[9:8] | LSC knot point parameter for Table1/2/3 16(H) * 12(V) * 10(resolution) * copied from OTP table | 2'h1 | R/W |  |  |  | B-1
0xA07B | 7 | 0 | lsc_table1_b_125[7:0] |  | 8'h00 | R/W |  |  |  | B-1
0xA07C | 1 | 0 | lsc_table1_b_126[9:8] | LSC knot point parameter for Table1/2/3 16(H) * 12(V) * 10(resolution) * copied from OTP table | 2'h1 | R/W |  |  |  | B-1
0xA07D | 7 | 0 | lsc_table1_b_126[7:0] |  | 8'h00 | R/W |  |  |  | B-1
0xA07E | 1 | 0 | lsc_table1_b_127[9:8] | LSC knot point parameter for Table1/2/3 16(H) * 12(V) * 10(resolution) * copied from OTP table | 2'h1 | R/W |  |  |  | B-1
0xA07F | 7 | 0 | lsc_table1_b_127[7:0] |  | 8'h00 | R/W |  |  |  | B-1
0xA080 | 1 | 0 | lsc_table1_b_128[9:8] | LSC knot point parameter for Table1/2/3 16(H) * 12(V) * 10(resolution) * copied from OTP table | 2'h1 | R/W |  |  |  | B-1
0xA081 | 7 | 0 | lsc_table1_b_128[7:0] |  | 8'h00 | R/W |  |  |  | B-1
0xA082 | 1 | 0 | lsc_table1_b_129[9:8] | LSC knot point parameter for Table1/2/3 16(H) * 12(V) * 10(resolution) * copied from OTP table | 2'h1 | R/W |  |  |  | B-1
0xA083 | 7 | 0 | lsc_table1_b_129[7:0] |  | 8'h00 | R/W |  |  |  | B-1
0xA084 | 1 | 0 | lsc_table1_b_130[9:8] | LSC knot point parameter for Table1/2/3 16(H) * 12(V) * 10(resolution) * copied from OTP table | 2'h1 | R/W |  |  |  | B-1
0xA085 | 7 | 0 | lsc_table1_b_130[7:0] |  | 8'h00 | R/W |  |  |  | B-1
0xA086 | 1 | 0 | lsc_table1_b_131[9:8] | LSC knot point parameter for Table1/2/3 16(H) * 12(V) * 10(resolution) * copied from OTP table | 2'h1 | R/W |  |  |  | B-1
0xA087 | 7 | 0 | lsc_table1_b_131[7:0] |  | 8'h00 | R/W |  |  |  | B-1
0xA088 | 1 | 0 | lsc_table1_b_132[9:8] | LSC knot point parameter for Table1/2/3 16(H) * 12(V) * 10(resolution) * copied from OTP table | 2'h1 | R/W |  |  |  | B-1
0xA089 | 7 | 0 | lsc_table1_b_132[7:0] |  | 8'h00 | R/W |  |  |  | B-1
0xA08A | 1 | 0 | lsc_table1_b_133[9:8] | LSC knot point parameter for Table1/2/3 16(H) * 12(V) * 10(resolution) * copied from OTP table | 2'h1 | R/W |  |  |  | B-1
0xA08B | 7 | 0 | lsc_table1_b_133[7:0] |  | 8'h00 | R/W |  |  |  | B-1
0xA08C | 1 | 0 | lsc_table1_b_134[9:8] | LSC knot point parameter for Table1/2/3 16(H) * 12(V) * 10(resolution) * copied from OTP table | 2'h1 | R/W |  |  |  | B-1
0xA08D | 7 | 0 | lsc_table1_b_134[7:0] |  | 8'h00 | R/W |  |  |  | B-1
0xA08E | 1 | 0 | lsc_table1_b_135[9:8] | LSC knot point parameter for Table1/2/3 16(H) * 12(V) * 10(resolution) * copied from OTP table | 2'h1 | R/W |  |  |  | B-1
0xA08F | 7 | 0 | lsc_table1_b_135[7:0] |  | 8'h00 | R/W |  |  |  | B-1
0xA090 | 1 | 0 | lsc_table1_b_136[9:8] | LSC knot point parameter for Table1/2/3 16(H) * 12(V) * 10(resolution) * copied from OTP table | 2'h1 | R/W |  |  |  | B-1
0xA091 | 7 | 0 | lsc_table1_b_136[7:0] |  | 8'h00 | R/W |  |  |  | B-1
0xA092 | 1 | 0 | lsc_table1_b_137[9:8] | LSC knot point parameter for Table1/2/3 16(H) * 12(V) * 10(resolution) * copied from OTP table | 2'h1 | R/W |  |  |  | B-1
0xA093 | 7 | 0 | lsc_table1_b_137[7:0] |  | 8'h00 | R/W |  |  |  | B-1
0xA094 | 1 | 0 | lsc_table1_b_138[9:8] | LSC knot point parameter for Table1/2/3 16(H) * 12(V) * 10(resolution) * copied from OTP table | 2'h1 | R/W |  |  |  | B-1
0xA095 | 7 | 0 | lsc_table1_b_138[7:0] |  | 8'h00 | R/W |  |  |  | B-1
0xA096 | 1 | 0 | lsc_table1_b_139[9:8] | LSC knot point parameter for Table1/2/3 16(H) * 12(V) * 10(resolution) * copied from OTP table | 2'h1 | R/W |  |  |  | B-1
0xA097 | 7 | 0 | lsc_table1_b_139[7:0] |  | 8'h00 | R/W |  |  |  | B-1
0xA098 | 1 | 0 | lsc_table1_b_140[9:8] | LSC knot point parameter for Table1/2/3 16(H) * 12(V) * 10(resolution) * copied from OTP table | 2'h1 | R/W |  |  |  | B-1
0xA099 | 7 | 0 | lsc_table1_b_140[7:0] |  | 8'h00 | R/W |  |  |  | B-1
0xA09A | 1 | 0 | lsc_table1_b_141[9:8] | LSC knot point parameter for Table1/2/3 16(H) * 12(V) * 10(resolution) * copied from OTP table | 2'h1 | R/W |  |  |  | B-1
0xA09B | 7 | 0 | lsc_table1_b_141[7:0] |  | 8'h00 | R/W |  |  |  | B-1
0xA09C | 1 | 0 | lsc_table1_b_142[9:8] | LSC knot point parameter for Table1/2/3 16(H) * 12(V) * 10(resolution) * copied from OTP table | 2'h1 | R/W |  |  |  | B-1
0xA09D | 7 | 0 | lsc_table1_b_142[7:0] |  | 8'h00 | R/W |  |  |  | B-1
0xA09E | 1 | 0 | lsc_table1_b_143[9:8] | LSC knot point parameter for Table1/2/3 16(H) * 12(V) * 10(resolution) * copied from OTP table | 2'h1 | R/W |  |  |  | B-1
0xA09F | 7 | 0 | lsc_table1_b_143[7:0] |  | 8'h00 | R/W |  |  |  | B-1
0xA0A0 | 1 | 0 | lsc_table1_b_144[9:8] | LSC knot point parameter for Table1/2/3 16(H) * 12(V) * 10(resolution) * copied from OTP table | 2'h1 | R/W |  |  |  | B-1
0xA0A1 | 7 | 0 | lsc_table1_b_144[7:0] |  | 8'h00 | R/W |  |  |  | B-1
0xA0A2 | 1 | 0 | lsc_table1_b_145[9:8] | LSC knot point parameter for Table1/2/3 16(H) * 12(V) * 10(resolution) * copied from OTP table | 2'h1 | R/W |  |  |  | B-1
0xA0A3 | 7 | 0 | lsc_table1_b_145[7:0] |  | 8'h00 | R/W |  |  |  | B-1
0xA0A4 | 1 | 0 | lsc_table1_b_146[9:8] | LSC knot point parameter for Table1/2/3 16(H) * 12(V) * 10(resolution) * copied from OTP table | 2'h1 | R/W |  |  |  | B-1
0xA0A5 | 7 | 0 | lsc_table1_b_146[7:0] |  | 8'h00 | R/W |  |  |  | B-1
0xA0A6 | 1 | 0 | lsc_table1_b_147[9:8] | LSC knot point parameter for Table1/2/3 16(H) * 12(V) * 10(resolution) * copied from OTP table | 2'h1 | R/W |  |  |  | B-1
0xA0A7 | 7 | 0 | lsc_table1_b_147[7:0] |  | 8'h00 | R/W |  |  |  | B-1
0xA0A8 | 1 | 0 | lsc_table1_b_148[9:8] | LSC knot point parameter for Table1/2/3 16(H) * 12(V) * 10(resolution) * copied from OTP table | 2'h1 | R/W |  |  |  | B-1
0xA0A9 | 7 | 0 | lsc_table1_b_148[7:0] |  | 8'h00 | R/W |  |  |  | B-1
0xA0AA | 1 | 0 | lsc_table1_b_149[9:8] | LSC knot point parameter for Table1/2/3 16(H) * 12(V) * 10(resolution) * copied from OTP table | 2'h1 | R/W |  |  |  | B-1
0xA0AB | 7 | 0 | lsc_table1_b_149[7:0] |  | 8'h00 | R/W |  |  |  | B-1
0xA0AC | 1 | 0 | lsc_table1_b_150[9:8] | LSC knot point parameter for Table1/2/3 16(H) * 12(V) * 10(resolution) * copied from OTP table | 2'h1 | R/W |  |  |  | B-1
0xA0AD | 7 | 0 | lsc_table1_b_150[7:0] |  | 8'h00 | R/W |  |  |  | B-1
0xA0AE | 1 | 0 | lsc_table1_b_151[9:8] | LSC knot point parameter for Table1/2/3 16(H) * 12(V) * 10(resolution) * copied from OTP table | 2'h1 | R/W |  |  |  | B-1
0xA0AF | 7 | 0 | lsc_table1_b_151[7:0] |  | 8'h00 | R/W |  |  |  | B-1
0xA0B0 | 1 | 0 | lsc_table1_b_152[9:8] | LSC knot point parameter for Table1/2/3 16(H) * 12(V) * 10(resolution) * copied from OTP table | 2'h1 | R/W |  |  |  | B-1
0xA0B1 | 7 | 0 | lsc_table1_b_152[7:0] |  | 8'h00 | R/W |  |  |  | B-1
0xA0B2 | 1 | 0 | lsc_table1_b_153[9:8] | LSC knot point parameter for Table1/2/3 16(H) * 12(V) * 10(resolution) * copied from OTP table | 2'h1 | R/W |  |  |  | B-1
0xA0B3 | 7 | 0 | lsc_table1_b_153[7:0] |  | 8'h00 | R/W |  |  |  | B-1
0xA0B4 | 1 | 0 | lsc_table1_b_154[9:8] | LSC knot point parameter for Table1/2/3 16(H) * 12(V) * 10(resolution) * copied from OTP table | 2'h1 | R/W |  |  |  | B-1
0xA0B5 | 7 | 0 | lsc_table1_b_154[7:0] |  | 8'h00 | R/W |  |  |  | B-1
0xA0B6 | 1 | 0 | lsc_table1_b_155[9:8] | LSC knot point parameter for Table1/2/3 16(H) * 12(V) * 10(resolution) * copied from OTP table | 2'h1 | R/W |  |  |  | B-1
0xA0B7 | 7 | 0 | lsc_table1_b_155[7:0] |  | 8'h00 | R/W |  |  |  | B-1
0xA0B8 | 1 | 0 | lsc_table1_b_156[9:8] | LSC knot point parameter for Table1/2/3 16(H) * 12(V) * 10(resolution) * copied from OTP table | 2'h1 | R/W |  |  |  | B-1
0xA0B9 | 7 | 0 | lsc_table1_b_156[7:0] |  | 8'h00 | R/W |  |  |  | B-1
0xA0BA | 1 | 0 | lsc_table1_b_157[9:8] | LSC knot point parameter for Table1/2/3 16(H) * 12(V) * 10(resolution) * copied from OTP table | 2'h1 | R/W |  |  |  | B-1
0xA0BB | 7 | 0 | lsc_table1_b_157[7:0] |  | 8'h00 | R/W |  |  |  | B-1
0xA0BC | 1 | 0 | lsc_table1_b_158[9:8] | LSC knot point parameter for Table1/2/3 16(H) * 12(V) * 10(resolution) * copied from OTP table | 2'h1 | R/W |  |  |  | B-1
0xA0BD | 7 | 0 | lsc_table1_b_158[7:0] |  | 8'h00 | R/W |  |  |  | B-1
0xA0BE | 1 | 0 | lsc_table1_b_159[9:8] | LSC knot point parameter for Table1/2/3 16(H) * 12(V) * 10(resolution) * copied from OTP table | 2'h1 | R/W |  |  |  | B-1
0xA0BF | 7 | 0 | lsc_table1_b_159[7:0] |  | 8'h00 | R/W |  |  |  | B-1
0xA0C0 | 1 | 0 | lsc_table1_b_160[9:8] | LSC knot point parameter for Table1/2/3 16(H) * 12(V) * 10(resolution) * copied from OTP table | 2'h1 | R/W |  |  |  | B-1
0xA0C1 | 7 | 0 | lsc_table1_b_160[7:0] |  | 8'h00 | R/W |  |  |  | B-1
0xA0C2 | 1 | 0 | lsc_table1_b_161[9:8] | LSC knot point parameter for Table1/2/3 16(H) * 12(V) * 10(resolution) * copied from OTP table | 2'h1 | R/W |  |  |  | B-1
0xA0C3 | 7 | 0 | lsc_table1_b_161[7:0] |  | 8'h00 | R/W |  |  |  | B-1
0xA0C4 | 1 | 0 | lsc_table1_b_162[9:8] | LSC knot point parameter for Table1/2/3 16(H) * 12(V) * 10(resolution) * copied from OTP table | 2'h1 | R/W |  |  |  | B-1
0xA0C5 | 7 | 0 | lsc_table1_b_162[7:0] |  | 8'h00 | R/W |  |  |  | B-1
0xA0C6 | 1 | 0 | lsc_table1_b_163[9:8] | LSC knot point parameter for Table1/2/3 16(H) * 12(V) * 10(resolution) * copied from OTP table | 2'h1 | R/W |  |  |  | B-1
0xA0C7 | 7 | 0 | lsc_table1_b_163[7:0] |  | 8'h00 | R/W |  |  |  | B-1
0xA0C8 | 1 | 0 | lsc_table1_b_164[9:8] | LSC knot point parameter for Table1/2/3 16(H) * 12(V) * 10(resolution) * copied from OTP table | 2'h1 | R/W |  |  |  | B-1
0xA0C9 | 7 | 0 | lsc_table1_b_164[7:0] |  | 8'h00 | R/W |  |  |  | B-1
0xA0CA | 1 | 0 | lsc_table1_b_165[9:8] | LSC knot point parameter for Table1/2/3 16(H) * 12(V) * 10(resolution) * copied from OTP table | 2'h1 | R/W |  |  |  | B-1
0xA0CB | 7 | 0 | lsc_table1_b_165[7:0] |  | 8'h00 | R/W |  |  |  | B-1
0xA0CC | 1 | 0 | lsc_table1_b_166[9:8] | LSC knot point parameter for Table1/2/3 16(H) * 12(V) * 10(resolution) * copied from OTP table | 2'h1 | R/W |  |  |  | B-1
0xA0CD | 7 | 0 | lsc_table1_b_166[7:0] |  | 8'h00 | R/W |  |  |  | B-1
0xA0CE | 1 | 0 | lsc_table1_b_167[9:8] | LSC knot point parameter for Table1/2/3 16(H) * 12(V) * 10(resolution) * copied from OTP table | 2'h1 | R/W |  |  |  | B-1
0xA0CF | 7 | 0 | lsc_table1_b_167[7:0] |  | 8'h00 | R/W |  |  |  | B-1
0xA0D0 | 1 | 0 | lsc_table1_b_168[9:8] | LSC knot point parameter for Table1/2/3 16(H) * 12(V) * 10(resolution) * copied from OTP table | 2'h1 | R/W |  |  |  | B-1
0xA0D1 | 7 | 0 | lsc_table1_b_168[7:0] |  | 8'h00 | R/W |  |  |  | B-1
0xA0D2 | 1 | 0 | lsc_table1_b_169[9:8] | LSC knot point parameter for Table1/2/3 16(H) * 12(V) * 10(resolution) * copied from OTP table | 2'h1 | R/W |  |  |  | B-1
0xA0D3 | 7 | 0 | lsc_table1_b_169[7:0] |  | 8'h00 | R/W |  |  |  | B-1
0xA0D4 | 1 | 0 | lsc_table1_b_170[9:8] | LSC knot point parameter for Table1/2/3 16(H) * 12(V) * 10(resolution) * copied from OTP table | 2'h1 | R/W |  |  |  | B-1
0xA0D5 | 7 | 0 | lsc_table1_b_170[7:0] |  | 8'h00 | R/W |  |  |  | B-1
0xA0D6 | 1 | 0 | lsc_table1_b_171[9:8] | LSC knot point parameter for Table1/2/3 16(H) * 12(V) * 10(resolution) * copied from OTP table | 2'h1 | R/W |  |  |  | B-1
0xA0D7 | 7 | 0 | lsc_table1_b_171[7:0] |  | 8'h00 | R/W |  |  |  | B-1
0xA0D8 | 1 | 0 | lsc_table1_b_172[9:8] | LSC knot point parameter for Table1/2/3 16(H) * 12(V) * 10(resolution) * copied from OTP table | 2'h1 | R/W |  |  |  | B-1
0xA0D9 | 7 | 0 | lsc_table1_b_172[7:0] |  | 8'h00 | R/W |  |  |  | B-1
0xA0DA | 1 | 0 | lsc_table1_b_173[9:8] | LSC knot point parameter for Table1/2/3 16(H) * 12(V) * 10(resolution) * copied from OTP table | 2'h1 | R/W |  |  |  | B-1
0xA0DB | 7 | 0 | lsc_table1_b_173[7:0] |  | 8'h00 | R/W |  |  |  | B-1
0xA0DC | 1 | 0 | lsc_table1_b_174[9:8] | LSC knot point parameter for Table1/2/3 16(H) * 12(V) * 10(resolution) * copied from OTP table | 2'h1 | R/W |  |  |  | B-1
0xA0DD | 7 | 0 | lsc_table1_b_174[7:0] |  | 8'h00 | R/W |  |  |  | B-1
0xA0DE | 1 | 0 | lsc_table1_b_175[9:8] | LSC knot point parameter for Table1/2/3 16(H) * 12(V) * 10(resolution) * copied from OTP table | 2'h1 | R/W |  |  |  | B-1
0xA0DF | 7 | 0 | lsc_table1_b_175[7:0] |  | 8'h00 | R/W |  |  |  | B-1
0xA0E0 | 1 | 0 | lsc_table1_b_176[9:8] | LSC knot point parameter for Table1/2/3 16(H) * 12(V) * 10(resolution) * copied from OTP table | 2'h1 | R/W |  |  |  | B-1
0xA0E1 | 7 | 0 | lsc_table1_b_176[7:0] |  | 8'h00 | R/W |  |  |  | B-1
0xA0E2 | 1 | 0 | lsc_table1_b_177[9:8] | LSC knot point parameter for Table1/2/3 16(H) * 12(V) * 10(resolution) * copied from OTP table | 2'h1 | R/W |  |  |  | B-1
0xA0E3 | 7 | 0 | lsc_table1_b_177[7:0] |  | 8'h00 | R/W |  |  |  | B-1
0xA0E4 | 1 | 0 | lsc_table1_b_178[9:8] | LSC knot point parameter for Table1/2/3 16(H) * 12(V) * 10(resolution) * copied from OTP table | 2'h1 | R/W |  |  |  | B-1
0xA0E5 | 7 | 0 | lsc_table1_b_178[7:0] |  | 8'h00 | R/W |  |  |  | B-1
0xA0E6 | 1 | 0 | lsc_table1_b_179[9:8] | LSC knot point parameter for Table1/2/3 16(H) * 12(V) * 10(resolution) * copied from OTP table | 2'h1 | R/W |  |  |  | B-1
0xA0E7 | 7 | 0 | lsc_table1_b_179[7:0] |  | 8'h00 | R/W |  |  |  | B-1
0xA0E8 | 1 | 0 | lsc_table1_b_180[9:8] | LSC knot point parameter for Table1/2/3 16(H) * 12(V) * 10(resolution) * copied from OTP table | 2'h1 | R/W |  |  |  | B-1
0xA0E9 | 7 | 0 | lsc_table1_b_180[7:0] |  | 8'h00 | R/W |  |  |  | B-1
0xA0EA | 1 | 0 | lsc_table1_b_181[9:8] | LSC knot point parameter for Table1/2/3 16(H) * 12(V) * 10(resolution) * copied from OTP table | 2'h1 | R/W |  |  |  | B-1
0xA0EB | 7 | 0 | lsc_table1_b_181[7:0] |  | 8'h00 | R/W |  |  |  | B-1
0xA0EC | 1 | 0 | lsc_table1_b_182[9:8] | LSC knot point parameter for Table1/2/3 16(H) * 12(V) * 10(resolution) * copied from OTP table | 2'h1 | R/W |  |  |  | B-1
0xA0ED | 7 | 0 | lsc_table1_b_182[7:0] |  | 8'h00 | R/W |  |  |  | B-1
0xA0EE | 1 | 0 | lsc_table1_b_183[9:8] | LSC knot point parameter for Table1/2/3 16(H) * 12(V) * 10(resolution) * copied from OTP table | 2'h1 | R/W |  |  |  | B-1
0xA0EF | 7 | 0 | lsc_table1_b_183[7:0] |  | 8'h00 | R/W |  |  |  | B-1
0xA0F0 | 1 | 0 | lsc_table1_b_184[9:8] | LSC knot point parameter for Table1/2/3 16(H) * 12(V) * 10(resolution) * copied from OTP table | 2'h1 | R/W |  |  |  | B-1
0xA0F1 | 7 | 0 | lsc_table1_b_184[7:0] |  | 8'h00 | R/W |  |  |  | B-1
0xA0F2 | 1 | 0 | lsc_table1_b_185[9:8] | LSC knot point parameter for Table1/2/3 16(H) * 12(V) * 10(resolution) * copied from OTP table | 2'h1 | R/W |  |  |  | B-1
0xA0F3 | 7 | 0 | lsc_table1_b_185[7:0] |  | 8'h00 | R/W |  |  |  | B-1
0xA0F4 | 1 | 0 | lsc_table1_b_186[9:8] | LSC knot point parameter for Table1/2/3 16(H) * 12(V) * 10(resolution) * copied from OTP table | 2'h1 | R/W |  |  |  | B-1
0xA0F5 | 7 | 0 | lsc_table1_b_186[7:0] |  | 8'h00 | R/W |  |  |  | B-1
0xA0F6 | 1 | 0 | lsc_table1_b_187[9:8] | LSC knot point parameter for Table1/2/3 16(H) * 12(V) * 10(resolution) * copied from OTP table | 2'h1 | R/W |  |  |  | B-1
0xA0F7 | 7 | 0 | lsc_table1_b_187[7:0] |  | 8'h00 | R/W |  |  |  | B-1
0xA0F8 | 1 | 0 | lsc_table1_b_188[9:8] | LSC knot point parameter for Table1/2/3 16(H) * 12(V) * 10(resolution) * copied from OTP table | 2'h1 | R/W |  |  |  | B-1
0xA0F9 | 7 | 0 | lsc_table1_b_188[7:0] |  | 8'h00 | R/W |  |  |  | B-1
0xA0FA | 1 | 0 | lsc_table1_b_189[9:8] | LSC knot point parameter for Table1/2/3 16(H) * 12(V) * 10(resolution) * copied from OTP table | 2'h1 | R/W |  |  |  | B-1
0xA0FB | 7 | 0 | lsc_table1_b_189[7:0] |  | 8'h00 | R/W |  |  |  | B-1
0xA0FC | 1 | 0 | lsc_table1_b_190[9:8] | LSC knot point parameter for Table1/2/3 16(H) * 12(V) * 10(resolution) * copied from OTP table | 2'h1 | R/W |  |  |  | B-1
0xA0FD | 7 | 0 | lsc_table1_b_190[7:0] |  | 8'h00 | R/W |  |  |  | B-1
0xA0FE | 1 | 0 | lsc_table1_b_191[9:8] | LSC knot point parameter for Table1/2/3 16(H) * 12(V) * 10(resolution) * copied from OTP table | 2'h1 | R/W |  |  |  | B-1
0xA0FF | 7 | 0 | lsc_table1_b_191[7:0] |  | 8'h00 | R/W |  |  |  | B-1
0xB870 | 1 | 0 | LSC_TABLE_STATUS | Show selected LSC knot point table number for I2C access. 0: reserved 1: Table1 2: Table2 3: Table3 | 2'h0 | RO
0xBAA6 | 7 | 0 | WBG_R_GR[15:8] | white balance ratio (ABS_GAIN_R / ABS_GAIN_GR) (u8.8) - When LSC_CALC_MODE = 2'b00 (auto mode) is valid *This value vs. color temperature relation shall be defined according to the relation between RAM table and color temperature. | 8'h00 | RO |  |  |  | B-1
0xBAA7 | 7 | 0 | WBG_R_GR[7:0] |  | 8'h00 | RO |  |  |  | B-1
0xBCF1 | 7 | 0 | EBD_SIZE_V | 0 is no EBD 2 is EBD 2 line others are forbidden | 8'h02 | R/W |  |  |  | B-1
0xE000 | 0 |  | FRAME_BLANKSTOP_CL | FRAME_BLANKSTOP_CL Control RUN/STOP of CSI2 during Frame Blanking 0 : Stay in HS mode (Clock/Strobe output) during CLK Frame Blanking 1 : Transition to LP11 (Clock/Strobe stop) during CLK Frame Blanking Details are as follows: - When a valid frame starts, transition to HS-Clock status. - When the frame ends (after EOF output), transition from HS-Clock to LP11. | 1'h1 | R/W |  |  |  | B-1
0xE186 | 5 | 0 | CH04_DT | Data type | 6'h34 | R/W
0xE246 | 5 | 0 | CH10_DT | Data type | 6'h36 | R/W
0xE24F | 0 |  | PD_TABLE_HOLD | Phase Difference data hold control when I2C read 0: Updated (Hold off) 1: Hold | 1'h0 | R/W
0xE2A6 | 5 | 0 | AEHIST_DT[5:0] | Data type | 6'h32 | R/W
0xE2C6 | 5 | 0 | FLK_DT[5:0] | Data type | 6'h33 | R/W

## History
date | version | comment
2018-08-31 | 0.0.1 | First version
2018-11-05 | 1.0.0 | 0x37E0-0x37E7,0x4B85 Add register
2019-03-05 | 1.0.1 | Change the file name "IMX586_RegisterMap_xxx" to "IMX586-AAJH5_RegisterMap_xxxx" 0x4439,0xB870(LSC Table Write) 0x38A3-0x38F3,0x3e37,0xE24F(PDAF TYPE1) 0x3E3B,0x4434,0x4435(PDAF TYPE2) 0x3E20(PDAF TYPE1/TYPE2) Add register Update: minor editorial error is updated.